## Vishay BoM
**VISHAY Reference Design Alternative / Replacement Parts List**
|  | IC Part Number: | STM32L152RC
|  | Description: | STM32L152C-DISCO DISCOVERY KIT (MB963) / Ultra-low-Power Arm Cortex-M3 MCU with 256 Kb of Flash Memory, 32MHz CPU, LCD, USB, 3 x Op-amp
|  | Automotive Rating: | none
|  | リファレンス回路リンク | https://www.st.com/content/ccc/resource/technical/layouts_and_diagrams/schematic_pack/group2/d1/6c/28/9c/77/b1/48/c5/mb963-c03-schematic/files/mb963-c03-schematic.pdf/jcr:content/translations/en.mb963-c03-schematic.pdf
|  | リファレンス回路掲載ページ | P3-P7
|  | ネクスティ問合せ | https://www.e-nexty.com/inquiries/new
ITEM | QTY | REFERENCE | PART DESCRIPTION | MANUFACTURER | PART NUMBER | NOTES
1 | 4 | C1,C3,C13,C19 | Capacitor,1uF,10%,25V,X5R,0603 | YAGEO | CC0603KRX5R8BB105
|  | Option | CAP MLCC 1µF ±10% 25V X5R 0603 SMD | VISHAY | VJ0603G105KXXCW1BC | VJ….W1BC Basic Commodity Series
|  | Option (V < 6.3V) | CAP Polymer 4.7µF ±20% 6.3V J-case 1608-09 105°C | VISHAY | T55J475M6R3C0500 | vPolyTan, Molded, High Performance SMD 0603
|  | Option (V < 10V) | CAP Polymer 4.7µF ±20% 10V P-case 2012-12 105°C | VISHAY | T55P475M010C0200 | vPolyTan, Molded, High Performance SMD 0805
2 | 1 | C15 | Capacitor,1nF,10%,50V,X7R,0402,YAGEO | YAGEO | CC0402KRX7R9BB102
|  | Option | CAP MLCC 1000pF ±10% 50V X7R 0402 SMD | VISHAY | VJ0402Y102KXACW1BC | VJ….W1BC Basic Commodity Series
3 | 2 | C17,C16 | Capacitor，6.8PF，+/-0.25PF，50V，NPO,0603，YAGEO | YAGEO | CC0603CRNPO9BN6R8
|  | Option | CAP MLCC 6.8pF ±0.25pF 50V C0G/NP0 0603 SMD | VISHAY | VJ0603A6R8CXACW1BC | VJ….W1BC Basic Commodity Series
4 | 15 | C2,C4,C6,C7,C10,C11,C12,C14,C18,C20,C23,C24,C25,C30,C31 | Capacitor,100nF,10%,16V,X7R,0402，YAGEO | YAGEO | CC0402KRX7R7BB10
|  | Option | CAP MLCC 0.1µF ±10% 16V X7R 0402 SMD | VISHAY | VJ0402Y104KXJCW1BC | VJ….W1BC Basic Commodity Series
5 | 2 | C21,C22 not fitted | Capacitor,20pF,5%,50V,NPO,0402,YAGEO | YAGEO | CC0402JRNPO9BN200
|  | Option | CAP MLCC 22pF ±5% 50V C0G/NP0 0402 SMD | VISHAY | VJ0402A220JXACW1BC | VJ….W1BC Basic Commodity Series
6 | 1 | C26 | Tantalum Capacitor,1uF,10%,16V,TAN-A | AVX,NEC | TAJA105K035R
|  | Option (V < 10V) | CAP Polymer 4.7µF ±20% 10V P-case 2012-12 105°C | VISHAY | T55P475M010C0200 | vPolyTan, Molded, High Performance SMD 0805
|  | Option | CAP Polymer 22µF ±20% 16V B-case 3528-21 105°C | VISHAY | T55B226M016C0070 | vPolyTan, Molded, High Performance SMD 1411
|  | Option | CAP Tantalum 1µF ±10% 16V A-case 3216-18 125°C | VISHAY | 293D105X9016A2TE3 | Molded, TANTAMOUNT, Standard Industrial, (3.2mm x 1.6mm x 1.80mm)
7 | 3 | C27,C28,C29 | Capacitor,47nF,5%,25V,NPO,0805 Kemet | Kemet | C0805C473J3GACTU
8 | 1 | C5 | Capacitor,10nF,10%,50V,X7R,0603 | YAGEO | CC0603KRX7R9BB103
|  | Option | CAP MLCC 0.01µF ±10% 50V X7R 0603 SMD | VISHAY | VJ0603Y103KXACW1BC | VJ….W1BC Basic Commodity Series
9 | 2 | C8,C9 | Capacitor,20pF,5%,50V,NPO,0402,YAGEO | YAGEO | CC0402JRNPO9BN200
10 | 3 | D2,D1,D7 | DIODE SCHOTTKY 10V 3A SOD323 | ST | BAT60JFILM
|  | Option | DIODE Schottky 20V 1A Vf~0.425V CLP1406-2L | VISHAY | VSKY10201406-G4-08 | Flipky Gen 2, Single Configuration, SMD, 150°C (Tj)
|  | Option | DIODE Schottky 30V 2A Vf~0.5V CLP1608-2L | VISHAY | VSKY20301608-G4-08 | Flipky Gen 2, Single Configuration, SMD, 125°C (Tj)
|  | Option | DIODE Schottky 30V 2A Vf~0.52V MicroSMP (DO-219AD) | VISHAY | MSS2P3-M3/89A | eSMP, Single Configuration, SMD, 150°C (Tj)
11 | 1 | L1 | Ferrite Bead,30R,5A,0603,MPZ1608S300A,TDK | TDK | MPZ1608S300A
|  | Option | FB Multilayer FB Z:60Ω ±25% DCR:100mΩ 2000mA 0603 SMD 1LN | VISHAY | ILHB0603ER600V | High Current
|  | Option | FB Multilayer FB Z:30Ω ±25% DCR:90mΩ 500mA 0603 SMD 1LN | VISHAY | ILBB0603ER300V | Magnetically self shielded
12 | 1 | LD1 | LED,Bi-color,red-green,，3.2 mm x 2.8 mm,SMT, | everluck | LE-RGW35280
|  | Option | LED GREEN/RED CLEAR 4PLCC SMD | VISHAY | VLMKG3400-GS08 | SMD, 3.00mm x 2.8mm, Bicolor LED, J-Lead, 4-PLCC
13 | 1 | LD2 | LED,red,0603,19-213-R6C-AP1Q2B/3T,everlight | everlight | 19-213-R6C-AP1Q2B-3T
|  | Option | CHIPLED (0603) RED SMD HIGHBRIGHT | VISHAY | VLMS1300-GS08 | SMD, 0603, 1.6 x 0.8mm
14 | 1 | LD3 | LED,green,0603,19-213SYGC/S530-E2/TR8,everlight | everlight | 19-213SY6C/S530-E2/TR8LED
|  | Option | CHIPLED (0603) GREEN SMD HIGHBRIGHT | VISHAY | VLMTG1300-GS08 | SMD, 0603, 1.6 x 0.8mm
15 | 1 | LD4 | LED,Blue,0603,19-217/BHC-ZL1M2RY/3T,everlight | everlight | 19-217/BHC-ZL1M2RY/3T
|  | Option | CHIPLED (0603) BLUE SMD HIGHBRIGHT | VISHAY | VLMB1310-GS08 | SMD, 0603, 1.6 x 0.8mm
16 | 3 | R1,R19,R28 | Resistor,0R,0402,5%，YAGEO | YAGEO | RC0402JR-070RL
|  | Option | RES 0Ω JUMPER 1/16W 0402 SMD Thick Film | VISHAY | CRCW04020000Z0ED | CRCW e3 Standard Chip Resistor AEC-Q200
17 | 2 | R10,R9 | Resistor,10R,0603,1%,YAGEO | YAGEO | RC0603FR-0710RL
|  | Option | RES 10Ω ±1% 1/10W 0603 SMD Thick Film | VISHAY | CRCW060310R0FKEA | CRCW e3 Standard Chip Resistor AEC-Q200
18 | 1 | R101 not fitted | Resistor,100R,1%,0402,YAGEO | YAGEO | RC0402FR-07100RL
19 | 1 | R12 | Resistor,1K,0402,1% | YAGEO | RC0402FR-071KL
|  | Option | RES 1kΩ ±1% 1/16W 0402 SMD Thick Film | VISHAY | CRCW04021K00FKED | CRCW e3 Standard Chip Resistor AEC-Q200
20 | 4 | R13,R14,R102,R103 | Resistor,22R,0402,1%，YAGEO | YAGEO | RC0402FR-0722RL
|  | Option | RES 22Ω ±1% 1/16W 0402 SMD Thick Film | VISHAY | CRCW040222R0FKED | CRCW e3 Standard Chip Resistor AEC-Q200
21 | 2 | R16,R15 | Resistor,4.7K,0402,1% | YAGEO | RC0402FR-074K7L
|  | Option | RES 4.7kΩ ±1% 1/16W 0402 SMD Thick Film | VISHAY | CRCW04024K70FKED | CRCW e3 Standard Chip Resistor AEC-Q200
22 | 1 | R20 | Resistor,47K,0402,5%,YAGEO | YAGEO | RC0402JR-0747KL
|  | Option | RES 47kΩ ±5% 1/16W 0402 SMD Thick Film | VISHAY | CRCW040247K0JNED | CRCW e3 Standard Chip Resistor AEC-Q200
23 | 1 | R21 | Resistor,2R,0402,1%,YAGEO | YAGEO | RC0402FR-072RL
|  | Option | RES 2Ω ±1% 1/16W 0402 SMD Thick Film | VISHAY | CRCW04022R00FKED | CRCW e3 Standard Chip Resistor AEC-Q200
24 | 1 | R22 | Resistor,1K,0402,1%,YAGEO | YAGEO | RC0402FR-071KL
|  | Option | RES 1kΩ ±1% 1/16W 0402 SMD Thick Film | VISHAY | CRCW04021K00FKED | CRCW e3 Standard Chip Resistor AEC-Q200
25 | 1 | R23 | Resistor,15K,0402,1% | YAGEO | RC0402FR-0715KL
|  | Option | RES 15kΩ ±1% 1/16W 0402 SMD Thick Film | VISHAY | CRCW040215K0FKED | CRCW e3 Standard Chip Resistor AEC-Q200
26 | 1 | R24 | Resistor,30K,0402,1% | YAGEO | RC0402FR-0730KL
|  | Option | RES 30kΩ ±1% 1/16W 0402 SMD Thick Film | VISHAY | CRCW040230K0FKED | CRCW e3 Standard Chip Resistor AEC-Q200
27 | 2 | R26,R31 | Resistor,510R,0603,1% | YAGEO | RC0603FR-07510RL
|  | Option | RES 510Ω ±1% 1/10W 0603 SMD Thick Film | VISHAY | CRCW0603510RFKEA | CRCW e3 Standard Chip Resistor AEC-Q200
28 | 1 | R29 not fitted | Resistor,0R,5%,0402,YAGEO | YAGEO | RC0402JR-070RL
29 | 3 | R3,R2,R100 | Resistor,100R,0402,1%，YAGEO | YAGEO | RC0402FR-07100RL
|  | Option | RES 100Ω ±1% 1/16W 0402 SMD Thick Film | VISHAY | CRCW0402100RFKED | CRCW e3 Standard Chip Resistor AEC-Q200
30 | 1 | R30 not fitted | Resistor,220R,1%,0603 | YAGEO | RC0603FR-07220RL
|  | Option | RES 220Ω ±1% 1/10W 0603 SMD Thick Film | VISHAY | CRCW0603220RFKEA | CRCW e3 Standard Chip Resistor AEC-Q200
31 | 1 | R37 not fitted | Resistor,100K,1%,0402 | YAGEO | RC0402FR-07100KL
32 | 2 | R39,R36 | Resistor,330R,0603,1% | YAGEO | RC0603FR-07330RL
|  | Option | RES 330Ω ±1% 1/10W 0603 SMD Thick Film | VISHAY | CRCW0603330RFKEA | CRCW e3 Standard Chip Resistor AEC-Q200
33 | 1 | R4 not fitted | Resistor,10K,1%,0402,YAGEO | YAGEO | RC0402FR-0710KL
34 | 1 | R40 | Resistor,665R,0603,1%，YAGEO | YAGEO | RC0603FR-07665RL
|  | Option | RES 665Ω ±1% 1/10W 0603 SMD Thick Film | VISHAY | CRCW0603665RFKEA | CRCW e3 Standard Chip Resistor AEC-Q200
35 | 10 | R5,R11,R18,R25,R27,R32,R33,R34,R35,R38 | Resistor,10K,0402,1%，YAGEO | YAGEO | RC0402FR-0710KL
|  | Option | RES 10kΩ ±1% 1/16W 0402 SMD Thick Film | VISHAY | CRCW040210K0FKED | CRCW e3 Standard Chip Resistor AEC-Q200
36 | 3 | R6,R7,R17 | Resistor,100K,0402,1% | YAGEO | RC0402FR-07100KL
|  | Option | RES 100kΩ ±1% 1/16W 0402 SMD Thick Film | VISHAY | CRCW0402100KFKED | CRCW e3 Standard Chip Resistor AEC-Q200
37 | 1 | R8 | Resistor,1.5K,0402,1%，YAGEO | YAGEO | RC0402FR-071K5L
|  | Option | RES 1.5kΩ ±1% 1/16W 0402 SMD Thick Film | VISHAY | CRCW04021K50FKED | CRCW e3 Standard Chip Resistor AEC-Q200
38 | 14 | SB1,SB2,SB3,SB4,SB5,SB7,SB9,SB11,SB13,SB14,SB20,SB21,SB100,SB101 | Resistor,0R,0402,5%，YAGEO | YAGEO | RC0402JR-070RL
|  | Option | RES 0Ω JUMPER 1/16W 0402 SMD Thick Film | VISHAY | CRCW04020000Z0ED | CRCW e3 Standard Chip Resistor AEC-Q200
39 | 11 | SB6,SB8,SB10,SB12,SB16,SB15,SB17,SB18,SB19,SB22,SB102 not fitted | Resistor,0R,5%,0402,YAGEO,short | YAGEO | RC0402JR-070RL
|  | Option | RES 0Ω JUMPER 1/16W 0402 SMD Thick Film | VISHAY | CRCW04020000Z0ED | CRCW e3 Standard Chip Resistor AEC-Q200
40 | 1 | U1 | IC,3.3V,LD3985M33R,SOT23-5L,ST,(X3 Code 9176161) | ST | LD3985M33R
41 | 1 | U2 | IC,STM32F103C8T6(2-2),48-LQFP,ST,(X3 Code9175981) | ST | STM32F103C8T6
42 | 1 | U20 | MOSFET，STS4DPF20L,SO8,ST,(X3 Code 9153007) | ST | STS4DPF20L
|  | Option | MOSFET Dual P-CHAN -20V -4.5A 54mΩ @4.5V PowerPAK SC70-6L | VISHAY | SiA923EDJ-T1-GE3 | TrenchFET, Dual Configuration, SMD, 150°C (Tj), Halogen Free
|  | Option | MOSFET Dual P-CHAN -20V -6A 20.1mΩ @4.5V PowerPAK 1212-8 | VISHAY | SiS903DN-T1-GE3 | TrenchFET, Dual Configuration, SMD, 150°C (Tj), Halogen Free
|  | Option | MOSFET Dual P-CHAN -20V -4A 58mΩ @4.5V SO-8 (SOIC, MS-012) | VISHAY | Si9933CDY-T1-GE3 | TrenchFET, Dual Configuration, SMD, 150°C (Tj)
|  | Option | MOSFET Dual P-CHAN -20V -8A 19.2mΩ @10V SO-8 (SOIC, MS-012) | VISHAY | Si4943CDY-T1-GE3 | TrenchFET, Dual Configuration, SMD, 150°C (Tj), Halogen Free
43 | 1 | U3 | IC,M74HC4060TTR,TSSOP-16,ST,(X3 Code 9161499) | ST | M74HC4060TTR
44 | 1 | U4 | LCD,GH08172T-B | hzdslcd | GH08172T
45 | 1 | U5 | IC,Precision Current-Sense Amplifier,MAX9938FEUK+T,SOT23-5,MAXIM | maxim | MAX9938FEUK+T
46 | 1 | U6 | IC,74H1G66STR,SOT-23,ST,(X3 Code 9180127) | ST | 74H1G66STR
47 | 1 | U7 | IC,74LX1G04CTR,SOT-323,ST,(X3 Code 9169189) | ST | 74LX1G04CTR
48 | 1 | U8 | IC MCU 32BIT 256KB FLASH 64LQFP | ST | STM32L152RCT6 | Revision C.1
49 | 1 | X1 | Crystal oscillator,8M,20PF,20PPM,-10~60 degree,DIP,HC-49S | JFVNY | HC-49S-B20QTA-8.0000
50 | 1 | X2 | Crystal oscillator for clock,32.768K,6PF,20PPM,-40~85 degree,SMT,ETMB32.768W060BMPF | JFVNY | ETMB32.768W060BMPF
51 | 1 | X3 not fitted | Crystal,8M,20PF,20PPM | JFVNY | HC-49S-B20QTA-8.0000
Legal Disclaimer: is not associated with this advertisement. VISHAY Intertechnology, Inc. does not claim any ownership or affiliation with .
VISHAY INTERTECHNOLOGY, INC. AND ITS AFFILIATES (“VISHAY”) PROVIDES TECHNICAL AND RELIABILITY DATA (INCLUDING DATASHEETS), DESIGN RESOURCES (INCLUDING REFERENCE DESIGNS, BILL OF MATERIALS DOCUMENTS, AND REFERENCE DESIGN PARTS LISTS), APPLICATION OR OTHER DESIGN ADVICE, WEB TOOLS, SAFETY INFORMATION, AND OTHER RESOURCES “AS IS” AND WITH ALL FAULTS, AND DISCLAIMS ALL WARRANTIES, EXPRESS AND IMPLIED, INCLUDING WITHOUT LIMITATION ANY IMPLIED WARRANTIES OF MERCHANTABILITY, FITNESS FOR A PARTICULAR PURPOSE OR NON-INFRINGEMENT OF THIRD PARTY INTELLECTUAL PROPERTY RIGHTS.
These resources are intended for skilled developers designing with Vishay products. You are solely responsible for (1) selecting the appropriate Vishay products for your application, (2) designing, validating and testing your application, and (3) ensuring your application meets applicable standards, and any other safety, security, or other requirements. These resources are subject to change without notice. Vishay grants you permission to use these resources for development of an application that uses the Vishay products described in the resource. Other reproduction and display of these resources is prohibited. No license is granted to any other Vishay intellectual property right or to any third party intellectual property right. Vishay disclaims responsibility for, and you will fully indemnify Vishay and its representatives against, any claims, damages, costs, losses, and liabilities arising out of your use of these resources.
Vishay’s products are provided subject to Vishay’s Terms and Conditions of Sale (https://www.vishay.com/company/terms/) or other applicable terms available either on www.vishay.com or provided in conjunction with such Vishay products. Vishay’s provisions of these resources does not expand or otherwise alter Vishay’s applicable warranties or warranty disclaimers for Vishay products.
© 2019 Vishay Intertechnology, Inc. All Rights Reserved.