## Vishay BoM
**VISHAY Reference Design Alternative / Replacement Parts List**
|  | IC Part Number: | STM32WB55RG
|  | Description: | P-NUCLEO-WB55 EVAL STM32WB55RG (MB1355-C02) / Bluetooth 5 and 802.15.4 Nucleo68 with STM32WB55 MCUs, supports Arduino Uno V3 and ST morpho connectivity
|  | Automotive Focus: | none
|  | リファレンス回路リンク | https://www.st.com/content/ccc/resource/technical/layouts_and_diagrams/schematic_pack/group1/7d/a3/e7/cc/3b/94/45/46/MB1355-WB55RG-C02_Schematic/files/MB1355-WB55RG-C02_Schematic.pdf/jcr:content/translations/en.MB1355-WB55RG-C02_Schematic.pdf
|  | リファレンス回路掲載ページ | P2-P6
|  | ネクスティ問合せ | https://www.e-nexty.com/inquiries/new
ITEM | QTY | REFERENCE | PART DESCRIPTION | MANUFACTURER | PART NUMBER | NOTES
1 | 1 | C1 | CAP CER 0.8PF 50V C0G/NP0 0402 | MURATA | GRM1555C1HR80BA01D
2 | 1 | C11 | CAP POL 4.7UF 10V 1210 | --- | ---
|  | Option | CAP Polymer 4.7µF ±20% 10V P-case 2012-12 105°C | VISHAY | T55P475M010C0200 | vPolyTan, Molded, High Performance SMD 0805
|  | Option (V < 7V) | CAP Tantalum 4.7µF ±20% 10V A-case 3216-18 125°C | VISHAY | TR3A475M010C1000 | Molded, TANTAMOUNT, Low ESR, (3.2mm x 1.6mm x 1.80mm)
|  | Option (V < 7V) | CAP Tantalum 4.7µF ±20% 10V A-case 3216-18 125°C | VISHAY | 593D475X0010A2TE3 | Molded, TANTAMOUNT, Low ESR, High Ripple Current (3.2mm x 1.6mm x 1.80mm)
3 | 4 | C13, C15, C21, C22 | CAP CER 1UF X5R 16V 0603 | --- | ---
|  | Option | CAP MLCC 1µF ±20% 16V X5R 0603 SMD | VISHAY | VJ0603G105MXXCW1BC | VJ….W1BC Basic Commodity Series
4 | 1 | C2 | CAP CER 0.3PF 50V C0G/NP0 0402 | MURATA | GRM1555C1HR30WA01D
5 | 2 | C23, C29 | CAP CER 4.7UF X5R 16V 0402 | --- | ---
|  | Option | CAP Polymer 4.7µF ±20% 6.3V J-case 1608-09 105°C | VISHAY | T55J475M6R3C0500 | vPolyTan, Molded, High Performance SMD 0603
|  | Option | CAP MLCC 4.7µF ±20% 16V X5R 0402 SMD | VISHAY | VJ0402G475MXJCW1BC | VJ….W1BC Basic Commodity Series
6 | 24 | C3, C12, C14, C16, C17, C18, C19, C20, C24, C25, C26, C27, C28, C31, C32, C33, C41, C42, C43, C46, C47, C48, C49, C50 | CAP CER 0.1UF X7R 16V 0402 | --- | ---
|  | Option | CAP MLCC 0.1µF ±10% 16V X7R 0402 SMD | VISHAY | VJ0402Y104KXJCW1BC | VJ….W1BC Basic Commodity Series
7 | 1 | C34 | CAP CER 100PF C0G/NPO 50V 0402 | --- | ---
|  | Option | CAP MLCC 100pF ±5% 50V C0G/NP0 0402 SMD | VISHAY | VJ0402A101JXACW1BC | VJ….W1BC Basic Commodity Series
8 | 1 | C35 | CAP CER 0.01UF X7R 16V 0402 | --- | ---
|  | Option | CAP MLCC 0.01µF ±10% 16V X7R 0402 SMD | VISHAY | VJ0402Y103KXJCW1BC | VJ….W1BC Basic Commodity Series
9 | 1 | C37 | CAP CER 1.2PF 50V C0G/NP0 0402 | MURATA | GRM1555C1H1R2WA01D
|  | Option | CAP MLCC 1.2pF ±0.10pF 50V C0G/NP0 0402 SMD | VISHAY | VJ0402A1R2BXACW1BC | VJ….W1BC Basic Commodity Series
10 | 2 | C44, C45 | CAP CER 20PF 50V C0G/NP0 0402 | --- | ---
11 | 2 | C6, C7 | CAP CER 10PF 50V C0G/NP0 0402 | --- | ---
|  | Option | CAP MLCC 10pF ±5% 50V C0G/NP0 0402 SMD | VISHAY | VJ0402A100JXACW1BC | VJ….W1BC Basic Commodity Series
12 | 1 | C8 | CAP CER 0.1UF X7R 25V 0402 | --- | ---
|  | Option | CAP MLCC 0.1µF ±10% 25V X7R 0402 SMD | VISHAY | VJ0402Y104KXXCW1BC | VJ….W1BC Basic Commodity Series
13 | 2 | C9, C10 | CAP POL 10UF 25V 1210 | --- | ---
|  | Option | CAP Polymer 10µF ±20% 25V B-case 3528-21 105°C | VISHAY | T55B106M025C0100 | vPolyTan, Molded, High Performance SMD 1411
|  | Option (V < 17V) | CAP Tantalum 10µF ±10% 25V B-case 3528-21 125°C | VISHAY | TR3B106K025C0450 | Molded, TANTAMOUNT, Low ESR, (3.5mm x 2.8mm x 2.10mm)
14 | 1 | D1 | DIODE SCHOTTKY 40V 300MA SOD523 | ST | BAT54KFILM
|  | Option | DIODE Schottky 30V 0.5A Vf~0.405V CLP1006-2L | VISHAY | VSKY05301006-G4-08 | Flipky Gen 2, Single Configuration, SMD, 150°C (Tj), RoHS, H/F, Green
|  | Option | DIODE Small Signal Schottky 30V 0.2A Vf~0.8V SOD-523 | VISHAY | BAT54-02V-G3-08 | Small Signal, Single Configuration, SMD, 125°C (Tj), RoHS, H/F, Green
15 | 1 | D2 | DIODE SCHOTTKY 10V 3A SOD323 | ST | BAT60JFILM
|  | Option | DIODE Schottky 20V 0.5A Vf~0.4V CLP1006-2L | VISHAY | VSKY05201006-G4-08 | Flipky Gen 2, Single Configuration, SMD, 150°C (Tj), RoHS, H/F, Green
|  | Option | DIODE Small Signal Schottky 20V 0.35A Vf~0.6V SOD-323 | VISHAY | SD103CWS-G3-08 | Small Signal, Single Configuration, SMD, 125°C (Tj), RoHS, H/F, Green
16 | 1 | FLT1 | RF FILTER WLAN 2450MHZ 2.6DB 500 | MURATA | LFB182G45CGFD436
17 | 1 | L1 | 10 µH Shielded Multilayer Inductor 900 mA 375mOhm Max 0805 (2012 Metric) - | WURTH | 74479777310A
|  | Option | IND 10µH ±20% 0.87A Isat 0.9A Idc 359mΩ SMD 125°C | VISHAY | IFSC1008ABER100M01 | Low Profile, High Current, Semi-shielded (2.5mm x 2.0mm x 1.20mm)
18 | 1 | L2 | FB 350mA DC: 500mOhm 0603 | TAI-TECH | FCM1608KF-601T03
|  | Option | FB Multilayer Z:600Ω ±25% DCR:450mΩ 0.1A Idc 0603 SMD 1LN | VISHAY | ILBB0603ER601V | Magnetically self shielded Shielded (1.6mm x 0.8mm x 0.80mm)
19 | 1 | L3 | FIXED IND 3.6NH 750MA 180MOHM SM | MURATA | LQG15HS3N6S02
|  | Option | IND RF 3.6nH ±0.3nH 0.84A Idc 66mΩ SMD 125°C | VISHAY | IMC0402ER3N6S01 | Wirewound construction, High Q values Non-shielded (1.0mm x 0.5mm x 0.50mm)
20 | 1 | L4 | RES 0 Ohm Jumper 0402 | --- | ---
|  | Option | RES 0Ω JUMPER 1/16W 0402 SMD Thick Film | VISHAY | CRCW04020000Z0ED | CRCW e3 Standard Chip Resistor AEC-Q200
21 | 1 | L5 | FIXED IND 2.7NH 800MA 150MOHM SM | MURATA | LQG15HS2N7S02
|  | Option | IND RF 2.7nH ±0.2nH 0.64A Idc 120mΩ SMD 125°C | VISHAY | IMC0402ER2N7C01 | Wirewound construction, High Q values Non-shielded (1.0mm x 0.5mm x 0.50mm)
22 | 1 | LED1 | Blue 471nm LED Indication - Discrete 3.3V 0603 (1608 Metric) | EVERLIGHT | 19-217/BHC-AN1P2/3T
|  | Option | CHIPLED (0603) BLUE SMD HIGHBRIGHT | VISHAY | VLMB1300-GS08 | SMD, 0603, 1.6 x 0.8mm
23 | 1 | LED2 | Yellow Green 573nm LED Indication - Discrete 2V 0603 (1608 Metric) | EVERLIGHT | 19-213SYGC/S530-E2/TR8
|  | Option | CHIPLED (0603) YELLOW GREEN SMD HIGHBRIGHT | VISHAY | VLMG1300-GS08 | SMD, 0603, 1.6 x 0.8mm
24 | 3 | LED3, LED4, LED5 | Red - LED Indication - Discrete 2.05V 0603 (1608 Metric) | EVERLIGHT | 19-213/R6C-AP1Q2B/3T
|  | Option | CHIPLED (0603) RED SMD HIGHBRIGHT | VISHAY | VLMS1300-GS08 | SMD, 0603, 1.6 x 0.8mm
25 | 1 | LED6 | Green, Red 569nm Green, 626nm Red LED Indication - Discrete 2.2V Green, 2.2V Red 4-PLCC | AVAGO | HSMF-A201-A00J1
26 | 1 | Q1 | Bipolar (BJT) Transistor NPN 30 V 600 mA 250MHz 300 mW Surface Mount SOT-23-3 (TO-236) | ON | MMBT2222LT1G
27 | 5 | R1, R19, R23, R24, R32 | RES THK FILM 100K OHM 0402 | --- | ---
|  | Option | RES 100kΩ ±1% 1/16W 0402 SMD Thick Film | VISHAY | CRCW0402100KFKED | CRCW e3 Standard Chip Resistor AEC-Q200
28 | 1 | R14 | RES THK FILM 2K7 OHM 0402 | --- | ---
|  | Option | RES 2.7kΩ ±1% 1/16W 0402 SMD Thick Film | VISHAY | CRCW04022K70FKED | CRCW e3 Standard Chip Resistor AEC-Q200
29 | 3 | R15, R26, R28 | RES THK FILM 4K7 OHM 0402 | --- | ---
|  | Option | RES 4.7kΩ ±1% 1/16W 0402 SMD Thick Film | VISHAY | CRCW04024K70FKED | CRCW e3 Standard Chip Resistor AEC-Q200
30 | 2 | R17, R29 | RES THK FILM 100 OHM 0402 | --- | ---
|  | Option | RES 100Ω ±5% 1/16W 0402 SMD Thick Film | VISHAY | CRCW0402100RJNED | CRCW e3 Standard Chip Resistor AEC-Q200
31 | 3 | R2, R3, R4 | RES THK FILM 680 OHM 0402 | --- | ---
|  | Option | RES 680Ω ±1% 1/16W 0402 SMD Thick Film | VISHAY | CRCW0402680RFKED | CRCW e3 Standard Chip Resistor AEC-Q200
32 | 1 | R20 | RES THK FILM 36K OHM 0402 | --- | ---
|  | Option | RES 36kΩ ±1% 1/16W 0402 SMD Thick Film | VISHAY | CRCW040236K0FKED | CRCW e3 Standard Chip Resistor AEC-Q200
33 | 1 | R21 | RES THK FILM 1K5 OHM 0402 | --- | ---
|  | Option | RES 1.5kΩ ±1% 1/16W 0402 SMD Thick Film | VISHAY | CRCW04021K50FKED | CRCW e3 Standard Chip Resistor AEC-Q200
34 | 1 | R25 | RES THK FILM 100 OHM 0402 | --- | ---
|  | Option | RES 100Ω ±1% 1/16W 0402 SMD Thick Film | VISHAY | CRCW0402100RFKED | CRCW e3 Standard Chip Resistor AEC-Q200
35 | 1 | R27 | RES THK FILM 100 OHM 0402 | --- | ---
|  | Option | RES 100Ω ±1% 1/16W 0402 SMD Thick Film | VISHAY | CRCW0402100RFKED | CRCW e3 Standard Chip Resistor AEC-Q200
36 | 1 | R31 | RES THK FILM 10 OHM 0402 | --- | ---
|  | Option | RES 10Ω ±5% 1/16W 0402 SMD Thick Film | VISHAY | CRCW040210R0JNED | CRCW e3 Standard Chip Resistor AEC-Q200
37 | 1 | R5 | RES THK FILM 100K OHM 0402 | --- | ---
|  | Option | RES 100kΩ ±1% 1/16W 0402 SMD Thick Film | VISHAY | CRCW0402100KFKED | CRCW e3 Standard Chip Resistor AEC-Q200
38 | 5 | R6, R11, R16, R18, R22 | RES THK FILM 10K OHM 0402 | --- | ---
|  | Option | RES 10kΩ ±1% 1/16W 0402 SMD Thick Film | VISHAY | CRCW040210K0FKED | CRCW e3 Standard Chip Resistor AEC-Q200
39 | 6 | R7, R8, R9, R10, R12, R33 | RES THK FILM 1K OHM 0402 | --- | ---
|  | Option | RES 1kΩ ±1% 1/16W 0402 SMD Thick Film | VISHAY | CRCW04021K00FKED | CRCW e3 Standard Chip Resistor AEC-Q200
40 | 1 | U1 | IC RF TxRx + MCU 802.15.4, Bluetooth Bluetooth v5.2, Thread, Zigbee® 2.405GHz ~ 2.48GHz 68-VFQFN Exposed Pad | ST | STM32WB55RGV6U
41 | 1 | U10 | Buffer, Non-Inverting 1 Element 1 Bit per Element Open Drain Output SC-70-5 | TI | 74LVC1G07
42 | 1 | U2 | Linear Voltage Regulator IC Positive Fixed 1 Output 800mA SOT-223 | ST | LD1117S50TR
43 | 1 | U3 | Linear Voltage Regulator IC Positive Fixed 1 Output 500mA 6-DFN (3x3) | ST | LD39050PU33R
44 | 1 | U4 | Power Switch/Driver 1:1 N-Channel 500mA SOT-23-5 | ST | STMPS2141STR
45 | 1 | U5 | Linear Voltage Regulator IC Positive Fixed 1 Output 150mA SOT-23-5 | ST | LD3985M33R
46 | 2 | U6, U9 | 17V Clamp 5A (8/20µs) Ipp Tvs Diode Surface Mount SOT-23-6 | ST | USBLC6-2SC6
|  | Option | ESD PROTECTION DIODE, 5.0V, 3A, USB 4-Line BUS, 15Vc LLP75-6L | VISHAY | VBUS054B-HSF-GS08 | LLP75-6L Package
|  | Option | ESD PROTECTION DIODE, 5.5V, 11A, USB 4-Line BUS, 22Vc LLP75-6L | VISHAY | VBUS54CV-HSF-G4-08 | LLP75-6L Package
47 | 1 | U7 | Voltage Level Translator Bidirectional 1 Circuit 8 Channel 60Mbps 20-TSSOP | TI | TXS0108EPW
48 | 1 | U8 | ARM Cortex-M3 series Microcontroller IC 32-Bit 72MHz 128KB (128K x 8) FLASH | ST | STM32F103CBT6TR
49 | 1 | X1 | 32 MHz - Crystal 8pF 60 Ohms 4-SMD, No Lead | NDK | EXS00A-CS06654
50 | 1 | X2 | 32.768 kHz - Crystal 7pF 80 kOhms 2-SMD, No Lead | NDK | EXS00A-MU00389
51 | 1 | X3 | 8 MHz - Crystal 8pF 800 Ohms 4-SMD, No Lead | YOKETAN | S3225A-008000-F08-FFB-YDA
Legal Disclaimer: is not associated with this advertisement. VISHAY Intertechnology, Inc. does not claim any ownership or affiliation with .
VISHAY INTERTECHNOLOGY, INC. AND ITS AFFILIATES (“VISHAY”) PROVIDES TECHNICAL AND RELIABILITY DATA (INCLUDING DATASHEETS), DESIGN RESOURCES (INCLUDING REFERENCE DESIGNS, BILL OF MATERIALS DOCUMENTS, AND REFERENCE DESIGN PARTS LISTS), APPLICATION OR OTHER DESIGN ADVICE, WEB TOOLS, SAFETY INFORMATION, AND OTHER RESOURCES “AS IS” AND WITH ALL FAULTS, AND DISCLAIMS ALL WARRANTIES, EXPRESS AND IMPLIED, INCLUDING WITHOUT LIMITATION ANY IMPLIED WARRANTIES OF MERCHANTABILITY, FITNESS FOR A PARTICULAR PURPOSE OR NON-INFRINGEMENT OF THIRD PARTY INTELLECTUAL PROPERTY RIGHTS.
These resources are intended for skilled developers designing with Vishay products. You are solely responsible for (1) selecting the appropriate Vishay products for your application, (2) designing, validating and testing your application, and (3) ensuring your application meets applicable standards, and any other safety, security, or other requirements. These resources are subject to change without notice. Vishay grants you permission to use these resources for development of an application that uses the Vishay products described in the resource. Other reproduction and display of these resources is prohibited. No license is granted to any other Vishay intellectual property right or to any third party intellectual property right. Vishay disclaims responsibility for, and you will fully indemnify Vishay and its representatives against, any claims, damages, costs, losses, and liabilities arising out of your use of these resources.
Vishay’s products are provided subject to Vishay’s Terms and Conditions of Sale (https://www.vishay.com/company/terms/) or other applicable terms available either on www.vishay.com or provided in conjunction with such Vishay products. Vishay’s provisions of these resources does not expand or otherwise alter Vishay’s applicable warranties or warranty disclaimers for Vishay products.
©2023 Vishay Intertechnology, Inc. All Rights Reserved.