## Vishay BoM
**VISHAY Reference Design Alternative / Replacement Parts List**
|  | IC Part Number: | STNRG388A
|  | Description: | Digital Controller for Power Conversion Applications with up to 6 Programmable PWM Generators, 96 MHz PLL
|  | Automotive Rating: | none
|  | リファレンス回路リンク | https://www.st.com/resource/en/data_brief/steval-isa164v1.pdf
|  | リファレンス回路掲載ページ | P6-P10
|  | ネクスティ問合せ | https://www.e-nexty.com/inquiries/new
ITEM | QTY | REFERENCE | PART DESCRIPTION | MANUFACTURER | PART NUMBER | NOTES
1 | 3 | C1 C8 C24 | CAP CER 10µF 10V X7R 0805 | MURATA | GRM21BR71A106KE51L
|  | Option | CAP MLCC 10µF ±10% 10V X7R 0805 SMD | VISHAY | VJ0805Y106KXQTW1BC | VJ….W1BC Basic Commodity Series
|  | Option (V < 6.3V) | CAP Polymer 10µF ±20% 6.3V P-case 2012-12 105°C | VISHAY | T55P106M6R3C0200 | vPolyTan, Molded, High Performance SMD 0805
2 | 11 | C2 C4 C7 C10 C13 C17 C19 C20 C21 C22 C23 | CAP CER 100nF 50V X7R 0603 | Any | -
|  | Option | CAP MLCC 0.1µF ±10% 50V X7R 0603 SMD | VISHAY | VJ0603Y104KXAPW1BC | VJ….W1BC Basic Commodity Series
3 | 4 | C3 C9 C11 C12 | CAP CER 10nF 50V X7R 0603 | Any | -
|  | Option | CAP MLCC 0.01µF ±10% 50V X7R 0603 SMD | VISHAY | VJ0603Y103KXACW1BC | VJ….W1BC Basic Commodity Series
4 | 2 | C5 C6 | CAP CER 47pF 25V X5R 0603 | Any | -
|  | Option | CAP MLCC 47pF ±5% 25V C0G/NP0 0603 SMD | VISHAY | VJ0603A470JXXPW1BC | VJ….W1BC Basic Commodity Series
5 | 1 | C14 | CAP CER 1uF 25V X7R 0603 | Any | -
|  | Option | CAP MLCC 1µF ±10% 25V X7R 0603 SMD | VISHAY | VJ0603Y105KXJPW1BC | VJ….W1BC Basic Commodity Series
6 | 1 | C25 | CAP CER 100nF 50V +/-5% 1206 | TDK | CGA5L2C0G1H104J160AA
|  | Option | CAP MLCC 0.1µF ±5% 50V X7R 1206 SMD | VISHAY | VJ1206Y104JXACW1BC | VJ….W1BC Basic Commodity Series
7 | 1 | D1 | ZENER VOLTAGE REGULATOR 5.1V 0.5W SOD123 | ON SEMICONDUCTOR | MMSZ4689T1G
|  | Option | 5.1V, 500mW, 5%, Zener, Diode, SOD-123 | VISHAY | MMSZ4689-E3-08 | SOD-123, Tol. 5%, Thermal Equilibrium
8 | 1 | D2 | LED Yellow - 0805 | AVAGO | HSMY-C170
|  | Option | CHIPLED (0603) YELLOW GREEN SMD HIGHBRIGHT | VISHAY | VLMG1300-GS08 | SMD, 0603, 1.6 x 0.8mm
9 | 1 | D3 | Ultrafast 600V TURBO 2 ULTRAFAST HIGH VOLTAGE RECTIFIER | STMICROELECTRONICS | STTH1L06A
|  | Option | DIODE Ultrafast Recovery 600V 1A Vf~1.7V SMA (DO-214AC) | VISHAY | US1J-M3/61T | General Purpose, Single Configuration, SMD, 150°C (Tj), Glass passivated, RoHS, H/F
|  | Option | DIODE Ultrafast Recovery 600V 1A Vf~1V SMF (DO-219AB) | VISHAY | VS-1EFU06-M3/I | eSMP, Single Configuration, SMD, 175°C (Tj), Low Vf, Low Leakage current, RoHS, H/F
|  | Option | DIODE Standard Recovery 600V 1A Vf~0.96V SMP (DO-220AA) | VISHAY | SE10PJ-M3/84A | Planar Rectifier, Single Configuration, SMD, 175°C (Tj), Very Low profile, Oxide planar junction, ESD Capability Rectifier, RoHS, H/F
10 | 1 | D4 | LED Green - 0805 | AVAGO | HSMG-C170
|  | Option | CHIPLED (0603) TRUE GREEN SMD HIGHBRIGHT | VISHAY | VLMTG1300-GS08 | SMD, 0603, 1.6 x 0.8mm
11 | 1 | D5 | LED Red - 0805 | Avago | HSMH-C170
|  | Option | CHIPLED (0603) RED SMD HIGHBRIGHT | VISHAY | VLMS1300-GS08 | SMD, 0603, 1.6 x 0.8mm
12 | 2 | L1 L2 | FERRITE BEAD,120 OHM/500mA,0603,WE-CBF series | WURTH | 74279262
|  | Option | FB Multilayer Z:120Ω ±25% DCR:100mΩ 2A Idc 0603 SMD 1LN | VISHAY | ILHB0603ER121V | High Current Shielded (1.6mm x 0.8mm x 0.80mm)
13 | 13 | R2 R3 R13 R14 R15 R17 R18 R19 R20 R21 R24 R25 R26 | RES 0 OHM 5% 1/10W 0603 | Any | -
|  | Option | RES 0Ω JUMPER 1/10W 0603 SMD Thick Film | VISHAY | CRCW06030000Z0EA | CRCW e3 Standard Chip Resistor AEC-Q200
|  | Option (R18 R19) | RES 10Ω ±0.1% 1/8W 0603 SMD Thin Film | VISHAY | TNPW060310R0BEEA | TNPW e3 High Stability Flat Chip Resistor AEC-Q200
14 | 3 | R4 R27 R28 | RES 1K OHM 5% 1/10W 0603 SMD | Any | -
|  | Option | RES 1kΩ ±5% 1/10W 0603 SMD Thick Film | VISHAY | CRCW06031K00JNEA | CRCW e3 Standard Chip Resistor AEC-Q200
15 | 2 | R10 R11 | 330R OHM 5% 1/10W | Any | -
|  | Option | RES 330Ω ±5% 1/10W 0603 SMD Thick Film | VISHAY | CRCW0603330RJNEA | CRCW e3 Standard Chip Resistor AEC-Q200
16 | 2 | R12 R16 | RES 10K OHM 5% 1/10W 0603 SMD | Any | -
|  | Option | RES 10kΩ ±5% 1/10W 0603 SMD Thick Film | VISHAY | CRCW060310K0JNEA | CRCW e3 Standard Chip Resistor AEC-Q200
17 | 2 | R22 R29 | 33K OHM 5% 1/10W | Any | -
|  | Option | RES 33kΩ ±5% 1/10W 0603 SMD Thick Film | VISHAY | CRCW060333K0JNEA | CRCW e3 Standard Chip Resistor AEC-Q200
18 | 2 | R23 R30 | Trimmer 10KOhm MultiTurn / size 9.6x5x10mm / Leaded / Top Adjustment | MURATA | PV36W103C01B00
|  | Option | TRIMMER 10kΩ ±10% 1/2W TH Cermet | VISHAY | T93YA103KT20 | T93 Series, 3/8" Square, Multi-Turn,
19 | 1 | U1 | Uart over USB bridge, SSOP28 | FTDI | FT232R
20 | 1 | U2 | DIGITAL CONTROLLER | STMICROELECTRONICS | STNRG388A
21 | 1 | U3 | High-voltage high and low side driver 600V SO-8 | STMICROELECTRONICS | L6395D
22 | 2 | U4 U5 | High-voltage high and low side driver 600V SOT23-5 | STMICROELECTRONICS | PM8841D
Legal Disclaimer: is not associated with this advertisement. VISHAY Intertechnology, Inc. does not claim any ownership or affiliation with .
VISHAY INTERTECHNOLOGY, INC. AND ITS AFFILIATES (“VISHAY”) PROVIDES TECHNICAL AND RELIABILITY DATA (INCLUDING DATASHEETS), DESIGN RESOURCES (INCLUDING REFERENCE DESIGNS, BILL OF MATERIALS DOCUMENTS, AND REFERENCE DESIGN PARTS LISTS), APPLICATION OR OTHER DESIGN ADVICE, WEB TOOLS, SAFETY INFORMATION, AND OTHER RESOURCES “AS IS” AND WITH ALL FAULTS, AND DISCLAIMS ALL WARRANTIES, EXPRESS AND IMPLIED, INCLUDING WITHOUT LIMITATION ANY IMPLIED WARRANTIES OF MERCHANTABILITY, FITNESS FOR A PARTICULAR PURPOSE OR NON-INFRINGEMENT OF THIRD PARTY INTELLECTUAL PROPERTY RIGHTS.
These resources are intended for skilled developers designing with Vishay products. You are solely responsible for (1) selecting the appropriate Vishay products for your application, (2) designing, validating and testing your application, and (3) ensuring your application meets applicable standards, and any other safety, security, or other requirements. These resources are subject to change without notice. Vishay grants you permission to use these resources for development of an application that uses the Vishay products described in the resource. Other reproduction and display of these resources is prohibited. No license is granted to any other Vishay intellectual property right or to any third party intellectual property right. Vishay disclaims responsibility for, and you will fully indemnify Vishay and its representatives against, any claims, damages, costs, losses, and liabilities arising out of your use of these resources.
Vishay’s products are provided subject to Vishay’s Terms and Conditions of Sale (https://www.vishay.com/company/terms/) or other applicable terms available either on www.vishay.com or provided in conjunction with such Vishay products. Vishay’s provisions of these resources does not expand or otherwise alter Vishay’s applicable warranties or warranty disclaimers for Vishay products.
© 2022 Vishay Intertechnology, Inc. All Rights Reserved.