## Vishay BoM
**VISHAY Reference Design Alternative / Replacement Parts List**
|  | IC Part Number: | STSPIN32F0252
|  | Description: | 250V 3-Phase Controller with MCU
|  | Automotive Rating: | none
|  | リファレンス回路リンク | https://www.st.com/resource/en/data_brief/steval-ptool2v1.pdf
|  | リファレンス回路掲載ページ | P5.P6
|  | ネクスティ問合せ | https://www.e-nexty.com/inquiries/new
ITEM | QTY | REFERENCE | PART DESCRIPTION | MANUFACTURER | PART NUMBER | NOTES
1 | 7 | C1, C2, C3, C12, C16, C18, C20 | SMT Ceramic Capacitor, 100nF 10V X7R 0603 | Wurth Elektronik | 885012206020
|  | Option | CAP MLCC 0.1µF ±10% 10V X7R 0603 SMD | VISHAY | VJ0603Y104KXQCW1BC | VJ….W1BC Basic Commodity Series
2 | 4 | C4, C7, C11, C36 | SMT Ceramic Capacitor, 1µF 50V X5R 0805 | Wurth Elektronik | 885012207103
3 | 3 | C5, C24, C39 | SMT Ceramic Capacitor, 100nF 20V X7R 0603 | Wurth Elektronik | 885012206071
|  | Option | CAP MLCC 0.1µF ±10% 25V X7R 0603 SMD | VISHAY | VJ0603Y104KXXCW1BC | VJ….W1BC Basic Commodity Series
4 | 2 | C6, C32 | SMT ceramic capacitor, 220nF 20V X7R 0603 | Wurth Elektronik | 885012206073
|  | Option | CAP MLCC 0.22µF ±10% 25V X7R 0603 SMD | VISHAY | VJ0603Y224KXXCW1BC | VJ….W1BC Basic Commodity Series
5 | 1 | C8 | SMT Ceramic Capacitor, 100nF 100V 1210 | TDK | CGA6M3X7R2E104M200AE
|  | Option | CAP MLCC 0.1µF ±10% 100V X7R 1210 SMD | VISHAY | GA1210Y104KXBAR31G | GA….31G Automotive Series AEC-Q
|  | Option | CAP MLCC 0.1µF ±10% 200V X7R 1210 SMD | VISHAY | GA1210Y104KXCAR31G | GA….31G Automotive Series AEC-Q
6 | 2 | C9, C45 | SMT ceramic capacitor, 4.7nF 10V 0603 | Wurth Elektronik | 885012206012
|  | Option | CAP MLCC 4700pF ±10% 10V X7R 0603 SMD | VISHAY | VJ0603Y472KXQCW1BC | VJ….W1BC Basic Commodity Series
7 | 1 | C10 | SMT Ceramic Capacitor, 47nF 20V X7R 0603 | Wurth Elektronik | 885012206069
|  | Option | CAP MLCC 0.047µF ±10% 25V X7R 0603 SMD | VISHAY | VJ0603Y473KXXCW1BC | VJ….W1BC Basic Commodity Series
8 | 1 | C13 | SMT ceramic capacitor, 4.7µF 10V X7R 0805 | Wurth Elektronik | 885012207025
|  | Option | CAP Polymer 4.7µF ±20% 10V P-case 2012-12 105°C | VISHAY | T55P475M010C0200 | vPolyTan, Molded, High Performance SMD 0805
9 | 1 | C14 | SMT Ceramic Capacitor, 33pF 10V NPO 0603 | Wurth Elektronik | 885012006005
|  | Option | CAP MLCC 33pF ±5% 10V C0G/NP0 0603 SMD | VISHAY | VJ0603A330JXQPW1BC | VJ….W1BC Basic Commodity Series
10 | 6 | C15, C33, C42, C43, C46, C47 | SMT ceramic capacitor (not mounted), N.M. 0603 | Any
11 | 1 | C17 | SMT Ceramic Capacitor, 2.2nF 10V X7R 0603 | Wurth Elektronik | 885012206010
|  | Option | CAP MLCC 2200pF ±10% 10V X7R 0603 SMD | VISHAY | VJ0603Y222KXQCW1BC | VJ….W1BC Basic Commodity Series
12 | 1 | C19 | THT Electrolytic Capacitor, 220µF 100V Diam. 12.5mm p. 5mm 100V | Panasonic | EEUFS2A221B
|  | Option | CAP Al Electrolytic 220µF ±20% 100V Radial Can SMD 125°C | VISHAY | MAL214699908E3 | AEC-Q, High Temperature, Low Impedance (16.0mm x 16.0mm x 21.00mm)
13 | 3 | C21, C22, C23 | SMT Ceramic Capacitor, 100pF 10V X7R 0603 | Wurth Elektronik | 885012206003
|  | Option | CAP MLCC 100pF ±10% 10V X7R 0603 SMD | VISHAY | VJ0603Y101KXQCW1BC | VJ….W1BC Basic Commodity Series
14 | 2 | C28, C29 | SMT ceramic capacitor, 1µF 100V 1210 | KEMET | C1210C105K1RACAUTO
15 | 1 | C30 | SMT ceramic capacitor, 1nF 100V X7R 0805 | Wurth Elektronik | 885012207116
|  | Option | CAP MLCC 1000pF ±10% 100V X7R 0805 SMD | VISHAY | VJ0805Y102KXBCW1BC | VJ….W1BC Basic Commodity Series
16 | 1 | C31 | SMT Aluminum Elect. Capacitor, 22µF 20V 5x5.4 mm 20V | Wurth Elektronik | 865090442004
|  | Option | CAP Polymer 22µF ±20% 25V V-case 7343-20 105°C | VISHAY | T55V226M025C0040 | vPolyTan, Molded, High Performance SMD 2917
17 | 1 | C34 | SMT ceramic capacitor, 1nF 10V X7R 0603 | Wurth Elektronik | 885012206008
|  | Option | CAP MLCC 1000pF ±10% 10V X7R 0603 SMD | VISHAY | VJ0603Y102KXQCW1BC | VJ….W1BC Basic Commodity Series
18 | 1 | C35 | SMT ceramic capacitor, 1nF 50V X7R 0603 | Wurth Elektronik | 885012206083
|  | Option | CAP MLCC 1000pF ±10% 50V X7R 0603 SMD | VISHAY | VJ0603Y102KXACW1BC | VJ….W1BC Basic Commodity Series
19 | 1 | C37 | SMT ceramic capacitor, 100nF 50V X7R 0805 | Wurth Elektronik | 885012207098
|  | Option | CAP MLCC 1000pF ±10% 50V X7R 0805 SMD | VISHAY | VJ0805Y102KXACW1BC | VJ….W1BC Basic Commodity Series
20 | 1 | C38 | Low ESR series of robust MnO2 solid tantalum capacitors, 68µF 20V D E 20V | AVX | TPS Series
|  | Option | CAP Polymer 47µF ±20% 20V Z-case 7343-19 105°C | VISHAY | T55Z476M020C0070 | vPolyTan, Molded, High Performance SMD 2917
|  | Option | CAP Polymer 100µF ±20% 20V D-case 7343-31 105°C | VISHAY | T55D107M020C0055 | vPolyTan, Molded, High Performance SMD 2917
|  | Option | CAP Polymer 100µF ±20% 25V D-case 7343-31 105°C | VISHAY | T55D107M025C0060 | vPolyTan, Molded, High Performance SMD 2917
21 | 1 | C40 | SMT Ceramic Capacitor, 10µF 10V X7R 1206 | Wurth Elektronik | 885012208018
|  | Option | CAP Polymer 10µF ±20% 10V A-case 3216-18 105°C | VISHAY | T55A106M010C0200 | vPolyTan, Molded, High Performance SMD 1206
22 | 1 | C41 | SMT Ceramic Capacitor, 3.3nF 10V X7R 0603 | Wurth Elektronik | 885012206011
|  | Option | CAP MLCC 3300pF ±10% 10V X7R 0603 SMD | VISHAY | VJ0603Y332KXQCW1BC | VJ….W1BC Basic Commodity Series
23 | 1 | C44 | SMT Ceramic Capacitor, 1nF 10V NPO 0603
|  | Option | CAP MLCC 1000pF ±5% 10V C0G/NP0 0603 SMD | VISHAY | VJ0603A102JXQPW1BC | VJ….W1BC Basic Commodity Series
24 | 3 | D1, D4, D7 | High voltage power Schottky rectifier, STmite flat (DO222-AA) | ST | STPS1H100MF
|  | Option | 100V, 1A, 0.58V, Schottky, Diode, MicroSMP | VISHAY | V1PM10-M3 | DO-219AD (MicroSMP), TMBS
|  | Option | 100V, 1A, 0.59V, Schottky, Diode, SMF | VISHAY | V1FM10-M3 | DO-219AB (SMF), SOD-123W Compatible, TMBS
|  | Option | 100V, 1A, 0.57V, Schottky, Diode, SMF | VISHAY | SS1FH10-M3/H | DO-219AB (SMF), SOD-123W Compatible
25 | 2 | D22, D23 | High efficiency ultrafast diode, SMA | ST | STTH102A
|  | Option | DIODE Ultrafast Recovery 200V 1A Vf~0.9V SMA (DO-214AC) | VISHAY | ESH1D-E3/61T | General Purpose, Single Configuration, SMD, 175°C (Tj), Glass Passivated
|  | Option | 200V, 1A, Hyperfast Rectifier, Diode, SMF | VISHAY | VS-1EFH02-M3 | DO-219AB (SMF), FRED Pt, SOD-123W Compatible
|  | Option | 200V, 1A, Ultrafast Rectifier, Diode, SMP | VISHAY | ES1PD-M3 | DO-220AA (SMP)
26 | 6 | D2, D3, D5, D6, D8, D9 | 40 V, 300 mA Small signal Schottky SMT Diode, BAT54J SOD-323 | ST | BAT54JFILM
|  | Option | DIODE Small Signal Schottky 30V 0.2A Vf~1V SOD-323 | VISHAY | BAT42WS-E3-08 | Small Signal, Single Configuration, SMD, 125°C (Tj)
|  | Option | DIODE Schottky 30V 0.5A Vf~0.405V CLP1006-2L | VISHAY | VSKY05301006-G4-08 | Flipky Gen 2, Single Configuration, SMD, 150°C (Tj)
27 | 8 | D10, D11, D12, D16, D17, D18, D24, D25 | 30 V, 300 mA small signal Schottky SMT diode, SOD-523 | ST | BAT30KFILM
|  | Option | DIODE Small Signal Schottky 30V 0.2A Vf~0.8V SOT-23 (TO-236-3L) | VISHAY | BAT54-E3-08 | Small Signal, Single Configuration, SMD, 125°C (Tj)
|  | Option | DIODE Schottky 30V 0.5A Vf~0.405V CLP1006-2L | VISHAY | VSKY05301006-G4-08 | Flipky Gen 2, Single Configuration, SMD, 150°C (Tj)
28 | 3 | D13, D14, D15 | Surface mount precision Zener diode, SOD523 | DIODES Inc | BZX585B3V3T
|  | Option | 3.3V, 200mW, Zener, Diode, SOD-523 | VISHAY | BZX584C3V3-G3-08 | SOD-523, Tol. 5%, Pulse current, Green
|  | Option | 3.3V, 200mW, 2%, Zener, Diode, SOD-323 | VISHAY | BZX384B3V3-G3-08 | AEC-Q, SOD-323, Tol. 2%, Pulse current, Green
29 | 1 | D19 | Surface mount precision Zener diode, SOD523 | DIODES Inc | BZT585B15T
|  | Option | 15V, 200mW, Zener, Diode, SOD-523 | VISHAY | BZX584C15-G3-08 | SOD-523, Tol. 5%, Pulse current, Green
|  | Option | 15V, 200mW, Zener, Diode, SOD-323 | VISHAY | BZX384B15-G3-08 | SOD-323, Tol. 2%, Pulse current, Green
30 | 1 | D20 | 100 V, 150 mA small signal Schottky diode, SOD-323 | ST | BAT46JFILM
|  | Option | 70V, 70mA, 1.0V, Schottky, Small Signal, Diode | VISHAY | BAS170WS-E3-08 | SOD-323, RoHS
|  | Option | 100V, 150mA, , Schottky, Small Signal, Diode | VISHAY | BAT46W-E3-08 | SOD-123, RoHS
31 | 1 | D21 | 100V, 200mA low capacitance small signal Schottky diode, SOD-123 | ST | BAT41ZFILM
|  | Option | 100V, 150mA, , Schottky, Small Signal, Diode | VISHAY | BAT46W-E3-08 | SOD-123, RoHS
32 | 1 | L1 | Wire Wound Ferrite Inductor for Power Lines, 270uH | Murata | #B966BS-271M=P3
|  | Option | IND 220µH ±20% 0.5A Isat 0.4A Idc mΩ SMD 125°C | VISHAY | IDCS5020ER221M | High Current, Shielded (12.95mm x 9.4mm x 5.10mm)
33 | 1 | NTC1 | NTC Thermistor, 10 k ±1% 0603 | Murata | NCP18XH103F03RB
|  | Option | NTC Thermistor 10k ±1% 0603 (1608 Metric) 3435K | VISHAY | NTCS0603E3103FLT | AEC-Q, Tol. 1%, Beta-3435K
|  | Option | NTC Thermistor 10k ±1% 0402 (1005 Metric) 3490K | VISHAY | NTCS0402E3103FL1T | AEC-Q, Tol. 1%, Beta-3490K
34 | 6 | Q1, Q2, Q3, Q4, Q5, Q6 | N-channel 80V, 3.0mOhm, 120A STripFET F7 power MOSFET | ST | STL130N8F7
|  | Option | MOSFET N-CHAN 80V 125A SMD PPAK SO-8 | VISHAY | SIR680ADP-T1-RE3 | PowerPAK SO-8 (6.15mm x 5.15mm)
|  | Option | MOSFET N-CHAN 80V 100A SMD PPAK SO-8 | VISHAY | SIR680DP-T1-RE3 | PowerPAK SO-8 (6.15mm x 5.15mm)
35 | 1 | Q7 | SIPMOS small signal transistor, SOT-323 | DIODES Inc | BSS123W-7-F
|  | Option | MOSFET P-CHAN -80V -2.2A 270mΩ @10V SOT-23 (TO-236-3L) | VISHAY | Si2337DS-T1-GE3 | TrenchFET, Single Configuration, SMD, 150°C (Tj), Halogen Free
|  | Option | MOSFET P-CHAN -150V -0.42A 2600mΩ @10V SOT-363 (SC-70-6L) | VISHAY | Si1411DH-T1-GE3 | TrenchFET, Single Configuration, SMD, 150°C (Tj), Halogen Free
36 | 1 | Q8 | P-channel -100 V, 0.136 O typ., -3 A STripFET F6 Power MOSFET, STN3P10F6 SOT-223 | ST | STN3P10F6
|  | Option | MOSFET P-CHAN -100V -1.1A 1200mΩ @10V SOT-223 (TO-261AA) | VISHAY | IRFL9110PBF | Planar FET, Single Configuration, SMD, 150°C (Tj), RoHS, SiHFL9110-GE3 (Alias)
37 | 3 | R1, R7, R15 | SMT resistor, 27R 0805 | Any
|  | Option | RES 27Ω ±1% 1/8W 0805 SMD Thick Film | VISHAY | CRCW080527R0FKEA | CRCW e3 Standard Chip Resistor AEC-Q200
38 | 6 | R2, R4, R8, R10, R17, R20 | SMT Resistor, 4.7R 0805 | Any
|  | Option | RES 4.7Ω ±1% 1/8W 0805 SMD Thick Film | VISHAY | CRCW08054R70FKEA | CRCW e3 Standard Chip Resistor AEC-Q200
39 | 6 | R3, R6, R9, R12, R18, R22 | SMT Resistor, 22R 0805 | Any
|  | Option | RES 22Ω ±1% 1/8W 0805 SMD Thick Film | VISHAY | CRCW080522R0FKEA | CRCW e3 Standard Chip Resistor AEC-Q200
40 | 1 | R5 | SMT Resistor, 0R 0603 | Any
41 | 8 | R11, R14, R27, R28, R44, R68, R69, R70 | SMT resistor, 0R 0603 | Any
|  | Option | RES 0Ω JUMPER 1/10W 0603 SMD Thick Film | VISHAY | CRCW06030000Z0EA | CRCW e3 Standard Chip Resistor AEC-Q200
42 | 6 | R13, R34, R35, R36, R55, R62 | SMT resistor, 1k 0603 | Any
|  | Option | RES 1kΩ ±1% 1/10W 0603 SMD Thick Film | VISHAY | CRCW06031K00FKEA | CRCW e3 Standard Chip Resistor AEC-Q200
43 | 1 | R16 | SMT Resistor, 47k 0603 | Any
|  | Option | RES 47kΩ ±1% 1/10W 0603 SMD Thick Film | VISHAY | CRCW060347K0FKEA | CRCW e3 Standard Chip Resistor AEC-Q200
44 | 7 | R19, R23, R37, R38, R39, R43, R63 | SMT resistor (not mounted), N.M. 0603 | Any
45 | 2 | R21, R26 | SMT Resistor, 3k 0603 | Any
|  | Option | RES 3kΩ ±1% 1/10W 0603 SMD Thick Film | VISHAY | CRCW06033K00FKEA | CRCW e3 Standard Chip Resistor AEC-Q200
46 | 1 | R24 | SMT Resistor, 51k 0603 | Any
|  | Option | RES 51kΩ ±1% 1/10W 0603 SMD Thick Film | VISHAY | CRCW060351K0FKEA | CRCW e3 Standard Chip Resistor AEC-Q200
47 | 1 | R25 | Power Metal Strip Resistors, Very High Power (to 3 W), Low Value, 3 mOhm 3W ±1% 2512 | VISHAY | WSLP25123L000FEA
|  | Option | RES 0.003 OHM 1% 4W 2512 SMD | VISHAY | WSLF25123L000FEA | AEC-Q, Power Metal Strip, Very Low Inductance
|  | Option | RES 0.003 OHM 1% 5W 2726 SMD | VISHAY | WSLP27263L000FEA | AEC-Q, Power Metal Strip, Very High Power, 4-Terminal
|  | Option | RES 0.003 OHM 1% 7W 2818 SMD | VISHAY | WSHM28183L000FEA | AEC-Q, Power Metal Strip, High Power, Low Value
48 | 1 | R29 | SMT Resistor, 33k 0603 | Any
|  | Option | RES 33kΩ ±1% 1/10W 0603 SMD Thick Film | VISHAY | CRCW060333K0FKEA | CRCW e3 Standard Chip Resistor AEC-Q200
|  | Option | RES 33kΩ ±0.1% 1/8W 0603 SMD Thin Film | VISHAY | TNPW060333K0BEEA | TNPW e3 High Stability Flat Chip Resistor AEC-Q200
49 | 1 | R30 | SMT Resistor, 10M 0603 | Any
|  | Option | RES 10MΩ ±1% 1/10W 0603 SMD Thick Film | VISHAY | CRCW060310M0FKEA | CRCW e3 Standard Chip Resistor AEC-Q200
50 | 6 | R31, R32, R33, R48, R49, R51 | SMT resistor, 10k 0603 | Any
|  | Option | RES 10kΩ ±1% 1/10W 0603 SMD Thick Film | VISHAY | CRCW060310K0FKEA | CRCW e3 Standard Chip Resistor AEC-Q200
51 | 5 | R40, R41, R42, R58, R59 | SMT resistor, 1.5k 0603 | Any
|  | Option | RES 1.5kΩ ±1% 1/10W 0603 SMD Thick Film | VISHAY | CRCW06031K50FKEA | CRCW e3 Standard Chip Resistor AEC-Q200
|  | Option | RES 1.5kΩ ±0.1% 1/8W 0603 SMD Thin Film | VISHAY | TNPW06031K50BEEA | TNPW e3 High Stability Flat Chip Resistor AEC-Q200
52 | 1 | R45 | SMT resistor, 100k 0603 | Any
|  | Option | RES 100kΩ ±1% 1/10W 0603 SMD Thick Film | VISHAY | CRCW0603100KFKEA | CRCW e3 Standard Chip Resistor AEC-Q200
53 | 1 | R46 | SMT resistor, 0R 0805 | Any
|  | Option | RES 0Ω JUMPER 1/8W 0805 SMD Thick Film | VISHAY | CRCW08050000Z0EA | CRCW e3 Standard Chip Resistor AEC-Q200
54 | 1 | R47 | SMT resistor, 12k 0603 | Any
|  | Option | RES 12kΩ ±1% 1/10W 0603 SMD Thick Film | VISHAY | CRCW060312K0FKEA | CRCW e3 Standard Chip Resistor AEC-Q200
55 | 1 | R50 | SMT resistor, 10k 1210 | Any
|  | Option | RES 10kΩ ±1% 1/2W 1210 SMD Thick Film | VISHAY | CRCW121010K0FKEA | CRCW e3 Standard Chip Resistor AEC-Q200
56 | 1 | R52 | SMT resistor, 9.1k 0603 | Any
|  | Option | RES 9.1kΩ ±1% 1/10W 0603 SMD Thick Film | VISHAY | CRCW06039K10FKEA | CRCW e3 Standard Chip Resistor AEC-Q200
57 | 1 | R53 | SMT resistor, 82k 0603 | Any
|  | Option | RES 82kΩ ±1% 1/10W 0603 SMD Thick Film | VISHAY | CRCW060382K0FKEA | CRCW e3 Standard Chip Resistor AEC-Q200
58 | 1 | R54 | SMT resistor, 2.7k 0603 | Any
|  | Option | RES 2.7kΩ ±1% 1/10W 0603 SMD Thick Film | VISHAY | CRCW06032K70FKEA | CRCW e3 Standard Chip Resistor AEC-Q200
59 | 2 | R56, R57 | SMT resistor, 100R 0603 | Any
|  | Option | RES 100Ω ±1% 1/10W 0603 SMD Thick Film | VISHAY | CRCW0603100RFKEA | CRCW e3 Standard Chip Resistor AEC-Q200
|  | Option | RES 100Ω ±0.1% 1/8W 0603 SMD Thin Film | VISHAY | TNPW0603100RBEEA | TNPW e3 High Stability Flat Chip Resistor AEC-Q200
60 | 2 | R60, R61 | SMT resistor, 6.8k 0603 | Any
|  | Option | RES 6.8kΩ ±1% 1/10W 0603 SMD Thick Film | VISHAY | CRCW06036K80FKEA | CRCW e3 Standard Chip Resistor AEC-Q200
61 | 1 | R64 | SMT Resistor, 4.7k 0603 | Any
|  | Option | RES 4.7kΩ ±1% 1/10W 0603 SMD Thick Film | VISHAY | CRCW06034K70FKEA | CRCW e3 Standard Chip Resistor AEC-Q200
|  | Option | RES 4.7kΩ ±0.1% 1/8W 0603 SMD Thin Film | VISHAY | TNPW06034K70BEEA | TNPW e3 High Stability Flat Chip Resistor AEC-Q200
62 | 3 | R65, R66, R67 | SMT resistor, 33k 0805 | Any
|  | Option | RES 33kΩ ±1% 1/8W 0805 SMD Thick Film | VISHAY | CRCW080533K0FKEA | CRCW e3 Standard Chip Resistor AEC-Q200
63 | 1 | R71 | SMT resistor, 91k 0805 | Any
|  | Option | RES 91kΩ ±1% 1/8W 0805 SMD Thick Film | VISHAY | CRCW080591K0FKEA | CRCW e3 Standard Chip Resistor AEC-Q200
64 | 1 | R72 | SMT resistor, 3.9k 0603 | Any
|  | Option | RES 3.9kΩ ±1% 1/10W 0603 SMD Thick Film | VISHAY | CRCW06033K90FKEA | CRCW e3 Standard Chip Resistor AEC-Q200
65 | 1 | TR1 | Trimming potentiometer, 100k 3386P | Bourns | 3386P-1-104-LF
|  | Option | TRIMMER 100KOHM 0.5W PC PIN SIDE | VISHAY | M63P104KB40
66 | 1 | U1 | 250V three-phase controller with ARM Cortex MCU-1 A capability, STSPIN32F0252 TQFP64-10x10x | ST | STSPIN32F0252TR
67 | 1 | U2 | Dual rail-to-rail input/output 8MHz operational amplifiers, TSV912 MiniSO8 | ST | TSV912IST
68 | 1 | U3 | Rail-to-rail micropower BiCMOS comparators, TS861 SOT23-5 | ST | TS861
69 | 1 | U4 | Energy saving off-line high voltage converter, VIPer013 SSOP10 | ST | VIPER013BLS
70 | 1 | U5 | 800 mA, 3.3 V adjustable and positive voltage regulator, SOT-223 | ST | LD1117S33CTR
Legal Disclaimer: is not associated with this advertisement. VISHAY Intertechnology, Inc. does not claim any ownership or affiliation with .
VISHAY INTERTECHNOLOGY, INC. AND ITS AFFILIATES (“VISHAY”) PROVIDES TECHNICAL AND RELIABILITY DATA (INCLUDING DATASHEETS), DESIGN RESOURCES (INCLUDING REFERENCE DESIGNS, BILL OF MATERIALS DOCUMENTS, AND REFERENCE DESIGN PARTS LISTS), APPLICATION OR OTHER DESIGN ADVICE, WEB TOOLS, SAFETY INFORMATION, AND OTHER RESOURCES “AS IS” AND WITH ALL FAULTS, AND DISCLAIMS ALL WARRANTIES, EXPRESS AND IMPLIED, INCLUDING WITHOUT LIMITATION ANY IMPLIED WARRANTIES OF MERCHANTABILITY, FITNESS FOR A PARTICULAR PURPOSE OR NON-INFRINGEMENT OF THIRD PARTY INTELLECTUAL PROPERTY RIGHTS.
These resources are intended for skilled developers designing with Vishay products. You are solely responsible for (1) selecting the appropriate Vishay products for your application, (2) designing, validating and testing your application, and (3) ensuring your application meets applicable standards, and any other safety, security, or other requirements. These resources are subject to change without notice. Vishay grants you permission to use these resources for development of an application that uses the Vishay products described in the resource. Other reproduction and display of these resources is prohibited. No license is granted to any other Vishay intellectual property right or to any third party intellectual property right. Vishay disclaims responsibility for, and you will fully indemnify Vishay and its representatives against, any claims, damages, costs, losses, and liabilities arising out of your use of these resources.
Vishay’s products are provided subject to Vishay’s Terms and Conditions of Sale (https://www.vishay.com/company/terms/) or other applicable terms available either on www.vishay.com or provided in conjunction with such Vishay products. Vishay’s provisions of these resources does not expand or otherwise alter Vishay’s applicable warranties or warranty disclaimers for Vishay products.
© 2020 Vishay Intertechnology, Inc. All Rights Reserved.