## Vishay BoM
**VISHAY Reference Design Alternative / Replacement Parts List**
|  | IC Part Number: | STWBC2-HP
|  | Description: | Digital Controller for Wireless Battery Charger Transmitters
|  | Automotive Focus: | none
|  | リファレンス回路リンク | https://www.st.com/resource/en/data_brief/stdes-50w2cwbc.pdf
|  | リファレンス回路掲載ページ | P3-P6
|  | ネクスティ問合せ | https://www.e-nexty.com/inquiries/new
ITEM | QTY | REFERENCE | PART DESCRIPTION | MANUFACTURER | PART NUMBER | NOTES
1 | 12 | C100 C203 C210 C241-243 C302 C309 C400 C431-433 | Capacitors, 100 nF, 0603, 50 V, ±10 %, X7R, SMD | KEMET | C0603C104K5RACTU
|  | Option | CAP MLCC 0.1µF ±10% 50V X7R 0603 SMD | VISHAY | VJ0603Y104KXAPW1BC | VJ….W1BC Basic Commodity Series
2 | 10 | C101-102 C304-C307 C419-422 | Capacitors, 10 µF, 1210, 50 V, ±10 %, X7S, SMD | MuRata | GCM32EC71H106KA03L
|  | Option | CAP MLCC 10µF ±10% 50V X7R 1210 SMD | VISHAY | VJ1210Y106KXATW1BC | VJ….W1BC Basic Commodity Series
|  | Option | CAP Polymer 10µF ±20% 50V D-case 7343-31 105°C | VISHAY | T55D106M050C0090 | vPolyTan, Molded, High Performance SMD 2917
|  | Option (V < 35V) | CAP Polymer 10µF ±20% 35V D-case 7343-31 105°C | VISHAY | T55D106M035C0120 | vPolyTan, Molded, High Performance SMD 2917
|  | Option x1 (V < 35V) | CAP Polymer 22µF ±20% 35V V-case 7343-20 105°C | VISHAY | T55V226M035C0070 | vPolyTan, Molded, High Performance SMD 2917
3 | 1 | C104 | Capacitor, 33 nF, 0603, 50 V, ±10 %, X7R, SMD | Kemet or generic | C0603C333K5RACTU
|  | Option | CAP MLCC 0.033µF ±10% 50V X7R 0603 SMD | VISHAY | VJ0603Y333KXACW1BC | VJ….W1BC Basic Commodity Series
4 | 2 | C201 C235 | Capacitors, 4.7 µF, 0402, 6.3 V, ±20 %, X5R, SMD | MuRata | GRM155R60J475ME47
|  | Option | CAP MLCC 4.7µF ±20% 6.3V X5R 0402 SMD | VISHAY | VJ0402G475MXYCW1BC | VJ….W1BC Basic Commodity Series
|  | Option | CAP Polymer 4.7µF ±20% 6.3V J-case 1608-09 105°C | VISHAY | T55J475M6R3C0500 | vPolyTan, Molded, High Performance SMD 0603
5 | 1 | C202 | Capacitor, 470 nF, 0402, 35 V, ±10 %, X5R, SMD | KEMET | C1005X5R1V474M050BC
6 | 1 | C204 | Capacitor, 10 µF, 0603, 16 V, ±20 %, X7R, SMD | MuRata | GRM188R61C106MA73
|  | Option | CAP Polymer 10µF ±20% 16V B-case 3528-21 105°C | VISHAY | T55B106M016C0100 | vPolyTan, Molded, High Performance SMD 1411
7 | 1 | C206 | Capacitor, 10 µF, 0603, 35 V, ±20 %, X5R, SMD | MuRata | GRM188R6YA106ME15D
|  | Option (V < 16V) | CAP Polymer 10µF ±20% 16V B-case 3528-21 105°C | VISHAY | T55B106M016C0100 | vPolyTan, Molded, High Performance SMD 1411
|  | Option (V < 25V) | CAP MLCC 10µF ±20% 25V X5R 0603 SMD | VISHAY | VJ0603G106MXXCW1BC | VJ….W1BC Basic Commodity Series
8 | 9 | C207 C215 C217-218 C223-C224 C226 C236-237 | Capacitors, 100 nF, 0402, 25 V, ±10 %, X7R, SMD | KEMET | C0402C104K3RACTU
|  | Option | CAP MLCC 0.1µF ±10% 25V X7R 0402 SMD | VISHAY | VJ0402Y104KXXCW1BC | VJ….W1BC Basic Commodity Series
9 | 6 | C208 C240 C310 C313 C402 C423 | Capacitors, 1 nF, 0402, 50 V, ±5 %, C0G, SMD | KEMET | C0402C102J5GACTU
|  | Option | CAP MLCC 1000pF ±10% 50V X7R 0402 SMD | VISHAY | VJ0402Y102KXACW1BC | VJ….W1BC Basic Commodity Series
10 | 2 | C209 C231 | Capacitors, 5.6 nF, 0603, 100 V, ±10 %, X7R, SMD | Kemet or | C0603C562K5RACTU
|  | Option | CAP MLCC 5600pF ±10% 100V X7R 0603 SMD | VISHAY | VJ0603Y562KXBCW1BC | VJ….W1BC Basic Commodity Series
11 | 3 | C211-213 | Capacitors, 330 nF, 0603, 50 V, ±10 %, X7R, SMD | TDK | C1608X7R1H334K080AC
12 | 8 | C214 C216 C225 C227 C314-315 C418 C425 | Capacitors, 10 nF, 0402, 50 V, ±10 %, X7R, SMD | KEMET | C0402C103K5RACTU
|  | Option | CAP MLCC 0.01µF ±10% 50V X7R 0402 SMD | VISHAY | VJ0402Y103KXACW1BC | VJ….W1BC Basic Commodity Series
13 | 2 | C220 C230 | Capacitors, 1 nF, 0402, 100 V, ±10 %, X7R, SMD | MuRata | GRM155R72A102KA01D
14 | 2 | C221-222 | Capacitors, 8.2 PF, 0402, 50 V, ±5 %, C0G, SMD | KEMET | C0402C829J5GACTU
|  | Option | CAP MLCC 8.2pF ±0.25pF 50V C0G/NP0 0402 SMD | VISHAY | VJ0402A8R2CXACW1BC | VJ….W1BC Basic Commodity Series
15 | 2 | C228-229 | Capacitors, 33 PF, 0402, 50 V, ±5 %, C0G, SMD | KEMET | C0402C330J5GACTU
|  | Option | CAP MLCC 33pF ±5% 50V C0G/NP0 0402 SMD | VISHAY | VJ0402A330JXAPW1BC | VJ….W1BC Basic Commodity Series
16 | 1 | C238 | Capacitor, 1 µF, 0402, 6.3 V, ±10 %, X7R, SMD | KEMET | C0402C105K3RACTU
|  | Option | CAP MLCC 1µF ±10% 6.3V X7R 0402 SMD | VISHAY | VJ0402Y105KXYCW1BC | VJ….W1BC Basic Commodity Series
17 | 1 | C308 | Aluminum Electrolytic Capacitor, 47 µF, D6.3 | Panasonic | EEEFTH470XAP
|  | Option | CAP Al Electrolytic 47µF ±20% 50V Radial Can SMD 125°C | VISHAY | MAL214699101E3 | AEC-Q, Automotovie, High Temperature, Low Impedance, Vibration Proof, High Reliabitily (10.0mm x 10.0mm x 10.00mm)
|  | Option | CAP Conductive Polymer Aluminum 47µF ±20% 50V Radial Can SMD 105°C | VISHAY | MAL218497107E3 | Low Impedance, Very Low ESR & High Ripple Current, High Voltages up to 100V (8.0mm x 8.0mm x 11.70mm)
18 | 4 | C407-408 C410 C412 | Capacitors, 100 nF, 1812, 100 V, ±5 %, G0G, SMD | TDK | C4532C0G2A104J320KA
|  | Option | CAP MLCC 0.1µF ±5% 100V X7R 1812 SMD | VISHAY | VJ1812Y104JXBAT | VJ Commercial Series
19 | 2 | C409 C415 | Capacitors, 47 nF, 1812, 100 V, ±5 %, G0G, SMD | TDK | C4532C0G2A473J200KA
|  | Option | CAP MLCC 0.047µF ±5% 100V X7R 1812 SMD | VISHAY | VJ1812Y473JBBAT4X | VJ OMD Boardflex Series
20 | 1 | D100 | TVS Diode, ESDA25P35-1U1M, QFN-2L | ST | ESDA25P35-1U1M
21 | 1 | D102 | Common-mode filter and ESD protection for USB 2.0 and MIPI/MDDI interfaces, ECMF02-2AMX6, QFN-6L | ST | ECMF02-2AMX6
22 | 1 | D103 | Dual low capacitance Transil array for ESD protection, ESDALC6V1M3, SOT883 | ST | ESDALC6V1M3
|  | Option | ESD PROTECTION DIODE, 5V, 3A, 2-Line BUS, 16Vc, LLP75-4L | VISHAY | VBUS052BD-HTF-GS08 | LLP75-4L Package, RoHS, H/F, Green
23 | 1 | D104 | 30V, 300mA SMD general purpose signal Schottky diode, BAT30KFILM, SOD-523 | ST | BAT30KFILM
|  | Option | Diode - Small Signal Schottky 30V 0.2A Vf~0.8V SOD-523 | VISHAY | BAT54-02V-G3-08 | Small Signal, Single Configuration, SMD, 125°C (Tj), RoHS, H/F, Green
24 | 2 | D200-201 | SMT Schottky diodes, RB541VM-40, SOD-323, 40 V, 200 m A, | Rohm | RB541VM-40TE-17
|  | Option | Diode - Small Signal Schottky 40V 0.35A Vf~0.6V SOD-323 | VISHAY | SD103AWS-E3-08 | Small Signal, Single Configuration, SMD, 125°C (Tj), Metal-on-Silicon Schottky Barrier, RoHS
25 | 1 | D202 | Red LEDs, 0603 | Wurth Elektronik | 150060RS75000
|  | Option | CHIPLED SUPER RED HIGHBRIGHT POWER λ:631nm Vf~2.0V SMD (0603) | VISHAY | VLMS1300-GS08 | Highbrigtht 0603 ChipLED, 1.6mm x 0.8mm
26 | 2 | D203 D209 | Green LEDs, 0603 | Wurth Elektronik | 150060VS75000
|  | Option | CHIPLED TRUE GREEN HIGHBRIGHT STANDARD λ:525nm Vf~3.2V SMD (0603) | VISHAY | VLMTG1300-GS08 | Highbrigtht 0603 ChipLED, 1.6mm x 0.8mm
27 | 5 | D204-208 | 40V, 300mA general purpose signal Schottky diodes, BAT54KFILM, SOD-523 | ST | BAT54KFILM
|  | Option | Diode - Small Signal Schottky 40V 0.2A Vf~1V DFN1006-2A | VISHAY | BAS40L-G3-08 | Small Signal, Single Configuration, SMD, 150°C (Tj), Small Signal, RoHS, H/F, Green
28 | 1 | D400 | Voltage regulator, 10V, SOD323, 0.2W | NXP or generic | BZX384-C10,115
|  | Option | 10V, 200mW, 5%, Zener, Diode, SOD-323 | VISHAY | BZX384C10-E3-08 | SOD-323, Tol. 5%, Pulse current, RoHS
29 | 2 | D401-402 | GP Diodes, 1N4148WS-7-F, SOD323, 75 V, 150 m A | Diodes Incorporated | 1N4148WS-7-F
|  | Option | DIODES & RECTIFIERS Small Signal Switching 75V 0.15A Vf~1V SOD-323 | VISHAY | 1N4448WS-G3-08 | General Purpose, Single Configuration, SMD, 150°C (Tj), Fast Switching, RoHS, H/F, Green
30 | 1 | L200 | Inductor, 10 µH, L2.5_W2.0_H1.2, 1.3 A, DCR max 0.540 ohm | TDK | VLS252012HBX-100M-1
|  | Option | IND 10µH ±20% 0.87A Isat 0.9A Idc 359mΩ SMD 125°C | VISHAY | IFSC1008ABER100M01 | Low Profile, High Current, Semi-shielded (2.5mm x 2.0mm x 1.20mm)
|  | Option | IND 10µH ±20% 2A Isat 2.2A Idc 169.3mΩ SMD 125°C | VISHAY | IHLP2020BZER100M11 | Commercial, Low DCR Series, Shielded (5.7mm x 5.4mm x 2.00mm)
31 | 1 | L300 | Inductor, 3.3 µH, L9.2_W8.5, 8.25 A, ±20 %, 0.0149 ohm | Wurth Elektronik | 74437358033
|  | Option | IND 3.3µH ±20% 9.7A Isat 10.5A Idc 14mΩ SMD 125°C | VISHAY | IHLP3232DZER3R3M11 | Commercial, Low DCR Series, Shielded (8.0mm x 8.0mm x 4.00mm)
|  | Option | IND 3.3µH ±20% 11.8A Isat 10.6A Idc 15.4mΩ SMD 155°C | VISHAY | IHLP3232DZER3R3M51 | Commercial, High Temperature (155°C) Series, Shielded (8.0mm x 8.0mm x 4.00mm)
32 | 1 | L400 | Inductor, 1 µH, IND_L6.8_W6.8, 4.6 A, RDC = 14 mohm max. | Wurth Elektronik | 744062001
|  | Option | IND 1µH ±20% 6.5A Isat 10A Idc 10mΩ SMD 125°C | VISHAY | IHLP2020CZER1R0M11 | Commercial, Low DCR Series, Shielded (5.7mm x 5.4mm x 3.00mm)
|  | Option | IND 1µH ±20% 8A Isat 10.8A Idc 11.5mΩ SMD 155°C | VISHAY | IHLP2020CZER1R0M51 | Commercial, High Temperature (155°C) Series, Shielded (5.7mm x 5.4mm x 3.00mm)
33 | 1 | Q100 | Small Signal MOSFET, N-MOS, SOT23, 30V, 0.56A | ONSEMI | NTR4003NT1G
|  | Option | MOSFET Single N-CHAN 30V 0.5A 1460mΩ @4.5V PowerPAK 0806 | VISHAY | SiUD406ED-T1-GE3 | TrenchFET, Single Configuration, SMD, 150°C (Tj), Ultra Small 0.8mm x 0.6mm
|  | Option | MOSFET Single N-CHAN 30V 3.6A 68mΩ @4.5V SOT-23 (TO-236-3L) | VISHAY | Si2300DS-T1-GE3 | TrenchFET, Single Configuration, SMD, 150°C (Tj), RoHS, H/F
34 | 2 | Q200 Q203 | Small signal MOSFETs, N-MOS, SOT723-3, 20 V, 0.89 A | ONSEMI | NTK3134NT1G
|  | Option | MOSFET Single N-CHAN 20V 2.6A 57mΩ @4.5V SOT-23 (TO-236-3L) | VISHAY | Si2302DDS-T1-GE3 | TrenchFET, Single Configuration, SMD, 150°C (Tj), RoHS, H/F
35 | 2 | Q201-202 | MOSFETs, N-MOS, SOT23 | ONSEMI | 2N7002
|  | Option | MOSFET Single N-CHAN 60V 0.3A 2000mΩ @10V SOT-23 (TO-236-3L) | VISHAY | 2N7002K-T1-GE3 | TrenchFET, Single Configuration, SMD, 150°C (Tj), RoHS, H/F
36 | 10 | Q300-301 Q400-403 Q406-409 | N-channel 60V, 0.0046 Ohm typ., 20 A STripFET F7 Power MOSFETs in a PowerFLAT 3.3x3.3 package, STL20N6F7, PowerFLAT 3.3x3.3 | ST | STL20N6F7
|  | Option | MOSFET Single N-CHAN 60V 65.3A 5.8mΩ @10V PowerPAK 1212-8 | VISHAY | SiS184DN-T1-GE3 | TrenchFET - GEN IV, Single Configuration, SMD, 150°C (Tj), RoHS, H/F
|  | Option | MOSFET Single N-CHAN 60V 81.2A 4.8mΩ @10V PowerPAK 1212-8S | VISHAY | SISS26LDN-T1-GE3 | TrenchFET - GEN IV, Single Configuration, SMD, 150°C (Tj), RoHS, H/F
|  | Option | MOSFET Single N-CHAN 60V 90.6A 4mΩ @10V PowerPAK 1212-8S | VISHAY | SiSS22DN-T1-GE3 | TrenchFET - GEN IV, Single Configuration, SMD, 150°C (Tj), RoHS, H/F
37 | 1 | Q404 | Transistors, P-MOS, POWERDI3333-8, 30V, 11.5 A | Diodes Incorporated | DMP3017SFGQ-7
|  | Option | MOSFET Single P-CHAN -30V -35A 7mΩ @10V PowerPAK 1212-8 | VISHAY | Si7625DN-T1-GE3 | TrenchFET, Single Configuration, SMD, 150°C (Tj), RoHS, H/F
|  | Option | MOSFET Single P-CHAN -30V -35A 7.2mΩ @10V PowerPAK 1212-8 | VISHAY | Si7101DN-T1-GE3 | TrenchFET, Single Configuration, SMD, 150°C (Tj), RoHS, H/F
|  | Option | MOSFET Single P-CHAN -30V -35A 7.2mΩ @10V PowerPAK 1212-8SH | VISHAY | SiSH101DN-T1-GE3 | TrenchFET, Single Configuration, SMD, 150°C (Tj), RoHS, H/F
38 | 3 | Q405 Q410 Q413 | Transistors, NPN, SOT323, 50 V, 100 m A, 205 mW RB = RC = 10 K | NXP | PDTC114EU,135
39 | 2 | Q411-412 | Transistors, PNP BC856B, SOT323, 80 V | ONSEMI | BC856BMTF
40 | 7 | R101-102 R201 R219 R305-307 | Resistors, 10 R, 0402, 1/16 W, ±5 %, SMD | Yageo | RC0402JR-0710RL
|  | Option | RES 10Ω ±5% 1/16W 0402 ±200ppm/°C SMD Thick Film | VISHAY | CRCW040210R0JNED | CRCW e3 Standard Chip Resistor AEC-Q200
41 | 12 | R106-108 R220-221 R224 R301-302 R400 R403-404 R407 | Resistors, 0 R, 0402, 1/16 W, ±5 %, SMD | Yageo | RC0402JR-070RL
|  | Option | RES 0Ω JUMPER 1/16W 0402 JUMPER SMD Thick Film | VISHAY | CRCW04020000Z0ED | CRCW e3 Standard Chip Resistor AEC-Q200
42 | 1 | R200 | Resistor, 0R1, 0402, 1/16 W, ±5 %, SMD | Yageo | RL0402JR-070R1L
43 | 12 | R202 R204 R208-209 R229 R303-304 R411-415 | Resistors, 10 K, 0402, 1/16 W, ±5 %, SMD | Yageo | RC0402JR-0710KL
|  | Option | RES 10kΩ ±5% 1/16W 0402 ±200ppm/°C SMD Thick Film | VISHAY | CRCW040210K0JNED | CRCW e3 Standard Chip Resistor AEC-Q200
44 | 2 | R203 R210 | Resistors, 150 K, 0402, 1/16 W, ±5 %, SMD | Yageo | RC0402JR-07150KL
|  | Option | RES 150kΩ ±5% 1/16W 0402 ±200ppm/°C SMD Thick Film | VISHAY | CRCW0402150KJNED | CRCW e3 Standard Chip Resistor AEC-Q200
45 | 2 | R206 R211 | NTC resistors, 47 K, 0402 | Murata | NCP15WB473F03RC
|  | Option | NTC Thermistor 47k Ohm ±1% 0402 (1005 Metric) 4075K | VISHAY | NTCS0402E3473FXT | AEC-Q, R - Tol. ±1%, Beta-4075K ±3%, Operating Temp. Range: -40°C to +150°C
46 | 2 | R207 R223 | Resistors, 47 K, 0402, 1/16 W, ±1 %, SMD | Yageo | RC0402FR-0747KL
|  | Option | RES 47kΩ ±1% 1/16W 0402 ±100ppm/°C SMD Thick Film | VISHAY | CRCW040247K0FKED | CRCW e3 Standard Chip Resistor AEC-Q200
47 | 3 | R212 R225-226 | Resistors, 2.2 R, 0402, 1/16 W, ±5 %, SMD | Yageo | RC0402JR-072R2L
|  | Option | RES 2.2Ω ±5% 1/16W 0402 ±200ppm/°C SMD Thick Film | VISHAY | CRCW04022R20JNED | CRCW e3 Standard Chip Resistor AEC-Q200
48 | 2 | R213 R217 | Resistors, 470 K, 0402, 1/16 W, ±5 %, SMD | Yageo | RC0402JR-07470KL
|  | Option | RES 470kΩ ±5% 1/16W 0402 ±200ppm/°C SMD Thick Film | VISHAY | CRCW0402470KJNED | CRCW e3 Standard Chip Resistor AEC-Q200
49 | 2 | R218 R222 | Resistors, 3.3 K, 0402, 1/16 W, ±1 %, SMD | Yageo | RC0402FR-073K3L
|  | Option | RES 3.3kΩ ±1% 1/16W 0402 ±100ppm/°C SMD Thick Film | VISHAY | CRCW04023K30FKED | CRCW e3 Standard Chip Resistor AEC-Q200
50 | 3 | R227-228 R237 | Resistors, 4.7 K, 0402, 1/16 W, ±5 %, SMD | Yageo | RC0402JR-074K7L
|  | Option | RES 4.7kΩ ±5% 1/16W 0402 ±200ppm/°C SMD Thick Film | VISHAY | CRCW04024K70JNED | CRCW e3 Standard Chip Resistor AEC-Q200
51 | 2 | R230 R234 | Resistors, 330 K, 0402, 1/16 W, ±0.1 %, SMD | Yageo | RE0402BRE07330KL
|  | Option | RES 332kΩ ±0.1% 1/10W 0402 ±25ppm/°C SMD Thin Film | VISHAY | TNPW0402332KBEED | TNPW e3 High Stability Flat Chip Resistor AEC-Q200
52 | 1 | R231 | Resistor, 1.2 K, 0402, 1/16 W, ±0.1 %, SMD | Yageo | RE0402BRE071K2L
|  | Option | RES 1.2kΩ ±0.1% 1/10W 0402 ±25ppm/°C SMD Thin Film | VISHAY | TNPW04021K20BEED | TNPW e3 High Stability Flat Chip Resistor AEC-Q200
53 | 1 | R232 | Resistors, 9.1K, 0402, 1/16 W, ±0.1 %, SMD | Yageo | RE0402BRE079K1L
|  | Option | RES 9.1kΩ ±0.1% 1/10W 0402 ±25ppm/°C SMD Thin Film | VISHAY | TNPW04029K10BEED | TNPW e3 High Stability Flat Chip Resistor AEC-Q200
54 | 1 | R233 | Resistors, 5.6K, 0402, 1/16 W, ±0.1 %, SMD | Yageo | RE0402BRE075K6L
|  | Option | RES 5.62kΩ ±0.1% 1/10W 0402 ±25ppm/°C SMD Thin Film | VISHAY | TNPW04025K62BEED | TNPW e3 High Stability Flat Chip Resistor AEC-Q200
55 | 2 | R235-236 | Resistors, 100 R, 0402, 1/16 W, ±5 %, SMD | Yageo or generic | RC0402JR-07100RL
|  | Option | RES 100Ω ±5% 1/16W 0402 ±200ppm/°C SMD Thick Film | VISHAY | CRCW0402100RJNED | CRCW e3 Standard Chip Resistor AEC-Q200
56 | 1 | R300 R408 | Resistors, 0.010R, 1 W, 2512, 1 W, ±0.1 %, SMD | VISHAY | Y14870R01000B9R | Bulk Metal Technology High Precision, Metal Strip Resistor
|  | Option | RES 0.01Ω ±0.5% 1W 2512 ±35ppm/°C SMD Power Metal Strip | VISHAY | WSK2512R0100DEA | WSK2512 Series, Low Value (Down to 0.0005Ω), 4-Terminal, AEC-Q200
57 | 1 | R410 | Resistor, 100 K, 0402, 1/16 W, ±5 %, SMD | Yageo | RC0402JR-07100KL
|  | Option | RES 100kΩ ±5% 1/16W 0402 ±200ppm/°C SMD Thick Film | VISHAY | CRCW0402100KJNED | CRCW e3 Standard Chip Resistor AEC-Q200
58 | 4 | R416 R421 R423 R425 | Resistors, 10K, 0402, 1/16 W, ±5 %, SMD | Yageo | RC0402JR-0710KL
|  | Option | RES 10kΩ ±5% 1/16W 0402 ±200ppm/°C SMD Thick Film | VISHAY | CRCW040210K0JNED | CRCW e3 Standard Chip Resistor AEC-Q200
59 | 2 | R422 R428 | Resistors, 47 K, 0402, 1/16 W, ±5 %, SMD | Yageo | RC0402JR-0747KL
|  | Option | RES 47kΩ ±5% 1/16W 0402 ±200ppm/°C SMD Thick Film | VISHAY | CRCW040247K0JNED | CRCW e3 Standard Chip Resistor AEC-Q200
60 | 1 | U200 | Digital controller for wireless battery charger transmitters, STWBC2-HP, VFQFPN 8X8X1.0 68L PITCH 0.4 ROUT A | ST | STWBC2-HP
61 | 2 | U201-202 | Low voltage 4 ohm SPDT switch, STG719STR, SOT23-6L | ST | STG719STR
62 | 1 | U203 | Low power rail-to-rail input/ output op-amp, LMV321ILT, SOT23-5L | ST | LMV321ILT
63 | 1 | Y200 | SMD crystal, 16MHZ-10PPM-8PF, L2.0_W1.6 | NDK | NX2016SA 16MHz EXS00A-CS06655
64 | 2 | Charging Coil | 1 Coil, 1 Layer 10µH Wireless Charging Coil Transmitter 80mOhm Max | VISHAY | IWTX5555DEEB100KF1
Legal Disclaimer: is not associated with this advertisement. VISHAY Intertechnology, Inc. does not claim any ownership or affiliation with .
VISHAY INTERTECHNOLOGY, INC. AND ITS AFFILIATES (“VISHAY”) PROVIDES TECHNICAL AND RELIABILITY DATA (INCLUDING DATASHEETS), DESIGN RESOURCES (INCLUDING REFERENCE DESIGNS, BILL OF MATERIALS DOCUMENTS, AND REFERENCE DESIGN PARTS LISTS), APPLICATION OR OTHER DESIGN ADVICE, WEB TOOLS, SAFETY INFORMATION, AND OTHER RESOURCES “AS IS” AND WITH ALL FAULTS, AND DISCLAIMS ALL WARRANTIES, EXPRESS AND IMPLIED, INCLUDING WITHOUT LIMITATION ANY IMPLIED WARRANTIES OF MERCHANTABILITY, FITNESS FOR A PARTICULAR PURPOSE OR NON-INFRINGEMENT OF THIRD PARTY INTELLECTUAL PROPERTY RIGHTS.
These resources are intended for skilled developers designing with Vishay products. You are solely responsible for (1) selecting the appropriate Vishay products for your application, (2) designing, validating and testing your application, and (3) ensuring your application meets applicable standards, and any other safety, security, or other requirements. These resources are subject to change without notice. Vishay grants you permission to use these resources for development of an application that uses the Vishay products described in the resource. Other reproduction and display of these resources is prohibited. No license is granted to any other Vishay intellectual property right or to any third party intellectual property right. Vishay disclaims responsibility for, and you will fully indemnify Vishay and its representatives against, any claims, damages, costs, losses, and liabilities arising out of your use of these resources.
Vishay’s products are provided subject to Vishay’s Terms and Conditions of Sale (https://www.vishay.com/company/terms/) or other applicable terms available either on www.vishay.com or provided in conjunction with such Vishay products. Vishay’s provisions of these resources does not expand or otherwise alter Vishay’s applicable warranties or warranty disclaimers for Vishay products.
©2023 Vishay Intertechnology, Inc. All Rights Reserved.