## Vishay BoM
**Vishay Reference Design Alternative / Replacement Parts List**
|  | IC Part Number: | VIPER22A
|  | Description: | Fixed frequency off line converter
|  | Automotive Rating: | none
|  | リファレンス回路リンク | https://www.st.com/resource/en/application_note/an2961-stevalill026v1-nonisolated-3-w-offline-led-driver-based-on-the-viper22ae-stmicroelectronics.pdf
|  | リファレンス回路掲載ページ | P6
|  | ネクスティ問合せ | https://www.e-nexty.com/inquiries/new
ITEM | QTY | REFERENCE | PART DESCRIPTION | MANUFACTURER | PART NUMBER | NOTES
1 |  | C1 | Electrolytic 22 μF & 50 V
|  | option | CAP ALUM 47UF 20% 50V SMD | Vishay | MAL214699101E3
2 |  | C3 | Electrolytic 2.2 μF & 450 V
|  | option | CAP ALUM 4.7UF 20% 450V RADIAL | Vishay | MALREKA00DC147P00K
3 |  | C4 | Ceramic 470 nF & 50 V
|  | option | CAP CER 0.047UF 50V X7R RADIAL | Vishay | K473K10X7RF5UH5
4 |  | C5 | Electrolytic 22 μF & 50 V
|  | option | CAP ALUM 22UF 20% 50V RADIAL | Vishay | MAL211651229E3
5 |  | C6 | Ceramic 470 nF & 50 V
|  | option | CAP CER 0.47UF 50V Y5V RADIAL | Vishay | K474Z20Y5VF5TH5
6 |  | C7 | 470 nF & 400 VDC | EPCOS/TDK | B32561J6474K
|  | option | CAP FILM 0.47UF 10% 400VDC RAD | Vishay | BFC236855474
7 |  | C8 | Do not fit
8 |  | D1 | Zener diode
9 |  | D2 | DIODE GEN PURP 600V 1A SMA | STMicroelectronics | STTH1R06A
|  | option | DIODE GEN PURP 600V 1A DO214AC | Vishay | S1J-E3/61T
|  | option | DIODE GEN PURP 600V 1A DO221AC | Vishay | S1AFJ-M3/6A
10 |  | D3 | Rectifier bridge Bridge & 600 V 500 mA
11 |  | D4 | DIODE GEN PURP 600V 1A SMA | STMicroelectronics | STTH1R06A
|  | option | DIODE GEN PURP 600V 1A DO214AC | Vishay | S1J-E3/61T
|  | option | DIODE GEN PURP 600V 1A DO221AC | Vishay | S1AFJ-M3/6A
12 |  | L1 | 1 mH | EPCOS/TDK | B7818S1105J000
|  | option | FIXED IND 1MH 560MA 1.8 OHM SMD | Vishay | IDC7328ER102M
13 |  | L2 | 1 mH | Coilcraft | MSS1260-105KLB
|  | option | FIXED IND 1MH 560MA 1.8 OHM SMD | Vishay | IDC7328ER102M
14 |  | Q1 | PNP transistor BC557B
15 |  | Q2 | NPN transistor BC547B
16 |  | R1 | SMD resistor 0805 4.7k
17 |  | R2 | SMD resistor 0805 4.7k
18 |  | R3 | SMD resistor 0805 10k
19 |  | R4 | SMD resistor 0805 10k
20 |  | R5 | SMD resistor 1206 1.3
21 |  | R6 | SMD resistor 0805 6.8k
22 |  | R7 | Through hole resistor 10
23 |  | IC1 | IC OFFLINE SWIT PWM SMPS 8SOIC | STMicroelectronics | VIPER22A-E
Legal Disclaimer: is not associated with this advertisement. Vishay Intertechnology, Inc. does not claim any ownership or affiliation with .
VISHAY INTERTECHNOLOGY, INC. AND ITS AFFILIATES (“VISHAY”) PROVIDES TECHNICAL AND RELIABILITY DATA (INCLUDING DATASHEETS), DESIGN RESOURCES (INCLUDING REFERENCE DESIGNS, BILL OF MATERIALS DOCUMENTS, AND REFERENCE DESIGN PARTS LISTS), APPLICATION OR OTHER DESIGN ADVICE, WEB TOOLS, SAFETY INFORMATION, AND OTHER RESOURCES “AS IS” AND WITH ALL FAULTS, AND DISCLAIMS ALL WARRANTIES, EXPRESS AND IMPLIED, INCLUDING WITHOUT LIMITATION ANY IMPLIED WARRANTIES OF MERCHANTABILITY, FITNESS FOR A PARTICULAR PURPOSE OR NON-INFRINGEMENT OF THIRD PARTY INTELLECTUAL PROPERTY RIGHTS.
These resources are intended for skilled developers designing with Vishay products. You are solely responsible for (1) selecting the appropriate Vishay products for your application, (2) designing, validating and testing your application, and (3) ensuring your application meets applicable standards, and any other safety, security, or other requirements. These resources are subject to change without notice. Vishay grants you permission to use these resources for development of an application that uses the Vishay products described in the resource. Other reproduction and display of these resources is prohibited. No license is granted to any other Vishay intellectual property right or to any third party intellectual property right. Vishay disclaims responsibility for, and you will fully indemnify Vishay and its representatives against, any claims, damages, costs, losses, and liabilities arising out of your use of these resources.
Vishay’s products are provided subject to Vishay’s Terms and Conditions of Sale (https://www.vishay.com/company/terms/) or other applicable terms available either on www.vishay.com or provided in conjunction with such Vishay products. Vishay’s provisions of these resources does not expand or otherwise alter Vishay’s applicable warranties or warranty disclaimers for Vishay products.
© 2019 Vishay Intertechnology, Inc. All Rights Reserved.