## Vishay BoM
**Vishay Reference Design Alternative / Replacement Parts List**
|  | IC Part Number: | VIPER26
|  | Description: | Energy saving 12W high voltage converter with direct feedback
|  | Automotive Rating: | none
|  | リファレンス回路リンク | https://www.st.com/resource/en/data_brief/steval-isa081v1.pdf |  |  | C13Aリファレンス回路に記載なし
|  | リファレンス回路掲載ページ | P2 |  |  | C3の容量違い
|  | ネクスティ問合せ | https://www.e-nexty.com/inquiries/new
ITEM | QTY | REFERENCE | PART DESCRIPTION | MANUFACTURER | PART NUMBER | NOTES
1 | 1 | R1 | 5.1 Ω / 2 W
| or |  | 4.7 Ω / 2 W
2 | 2 | R2, R3 | 51 kΩ / 5% / 0.25 W
3 | 1 | R4 | 3.9 Ω / 5% / 0.1 W
4 | 1 | R5 | 150 kΩ /1% / 0.1 W
5 | 1 | R6 | 43 kΩ / 1% / 0.1 W
6 | 0 | R7 | Not assembled
7 | 1 | R8 | 10 kΩ / 5% / 0.1 W
8 | 0 | R9 | Not assembled
9 | 1 | C1 | 100 nF / 305 VAC / X2 | EPCOS
|  | option | CAP FILM 0.068UF 20% 300VDC RAD | Vishay | F17723683200
10 | 1 | C2 | 10 µF / 450 V
|  | option | CAP ALUM 10UF 450V AXIAL | Vishay | MAL204281109E3
11 | 1 | C3 | 470 pF / 200 V
12 | 1 | C4 | 10 µF / 35 V / 105 °C
|  | option | 33µF 35V 8x8x10 125°C 1500h | Vishay | MAL214699013E3
13 | 1 | C5 | 2.2 nF / 50 V
14 | 1 | C6 | 1 nF / 50 V
15 | 2 | C7, C10 | 100 nF / 50 V
16 | 1 | C8 | 470 µF / 35 V / low ESR
|  | option | 470µF 35V 12,5x12,5x16 | Vishay | MAL214699006E3
17 | 1 | C9 | 330 nF / 50 V
18 | 0 | C11 | Not assembled
19 | 1 | C12 | 1 nF / 250 VAC / 4 kV / Y1
|  | option | 1 nF / 500 VAC / 6 kV / Y1 | Vishay | VY1102K35Y5UQ6TVO
20 | 0 | C13 | Not assembled
21 | 1 | C13A | 22 µF / 450 V
|  | option | CAP ALUM 22UF 20% 450V RADIAL | Vishay | MALREKA00FG222P00K
22 | 1 | L1 | CMC 2 x 10 mH | EPCOS | CMC 2 x 10 mH
23 | 1 | T1 | EF20 - 1.41 mH | WÜRTH ELEKTRONIK | EF20 - 1.41 mH
24 | 0 | DB1 | Not assembled
25 | 1 | DB1A | 1 A / 800 V / bridge | 800V, 1A, SO-DIL, 8.3x6.4 | B380S
|  | option | 1 A / 800 V / bridge | Vishay | DF08S-E3
26 | 1 | D1 | 600V / 1A / SMA / Standard | STMicroelectronics™ | STTH1R06A
|  | option | 600V / 1A / SMA / Standard | Vishay | S1J-M3
|  | option | 600V, 3A, SMB, FRED | Vishay | VS-3EGH06-M3/5BT
27 | 1 | D2 | 1N4148 | MINIMELF / SOD80 | 1N4148
|  | option |  | Vishay | LL4148-M-08
28 | 0 | D3 | Not assembled
29 | 1 | D3A | 100V / 2A / Schottky / SMB | STMicroelectronics | STPS2H100U
|  | option | 100V / 2A / Schottky / SMB | Vishay | SS2H10-M3
|  | option | 100V / 2A / Schottky / Micro SMP | Vishay | V2PM10-M3 | Smaller package option with Micro SMP
30 | 1 | IC1 | VIPER26LN | STMicroelectronics | VIPER26LN
31 | 1 | IC2 | L78L33AC | STMicroelectronics | L78L33AC
Legal Disclaimer: is not associated with this advertisement. Vishay Intertechnology, Inc. does not claim any ownership or affiliation with .
VISHAY INTERTECHNOLOGY, INC. AND ITS AFFILIATES (“VISHAY”) PROVIDES TECHNICAL AND RELIABILITY DATA (INCLUDING DATASHEETS), DESIGN RESOURCES (INCLUDING REFERENCE DESIGNS, BILL OF MATERIALS DOCUMENTS, AND REFERENCE DESIGN PARTS LISTS), APPLICATION OR OTHER DESIGN ADVICE, WEB TOOLS, SAFETY INFORMATION, AND OTHER RESOURCES “AS IS” AND WITH ALL FAULTS, AND DISCLAIMS ALL WARRANTIES, EXPRESS AND IMPLIED, INCLUDING WITHOUT LIMITATION ANY IMPLIED WARRANTIES OF MERCHANTABILITY, FITNESS FOR A PARTICULAR PURPOSE OR NON-INFRINGEMENT OF THIRD PARTY INTELLECTUAL PROPERTY RIGHTS.
These resources are intended for skilled developers designing with Vishay products. You are solely responsible for (1) selecting the appropriate Vishay products for your application, (2) designing, validating and testing your application, and (3) ensuring your application meets applicable standards, and any other safety, security, or other requirements. These resources are subject to change without notice. Vishay grants you permission to use these resources for development of an application that uses the Vishay products described in the resource. Other reproduction and display of these resources is prohibited. No license is granted to any other Vishay intellectual property right or to any third party intellectual property right. Vishay disclaims responsibility for, and you will fully indemnify Vishay and its representatives against, any claims, damages, costs, losses, and liabilities arising out of your use of these resources.
Vishay’s products are provided subject to Vishay’s Terms and Conditions of Sale (https://www.vishay.com/company/terms/) or other applicable terms available either on www.vishay.com or provided in conjunction with such Vishay products. Vishay’s provisions of these resources does not expand or otherwise alter Vishay’s applicable warranties or warranty disclaimers for Vishay products.
© 2019 Vishay Intertechnology, Inc. All Rights Reserved.