## Vishay BoM
**VISHAY Reference Design Alternative / Replacement Parts List**
|  | IC Part Number: | Si3462
|  | Description: | Single-Port, IEEE 802.3at PoE / PoE+ Controller with compliant Power Sourcing Equipment (PSE) Interface
|  | Automotive Rating: | none
|  | リファレンス回路リンク | https://www.skyworksinc.com/-/media/SkyWorks/SL/documents/public/user-guides/Si3462-EVB.pdf
|  | リファレンス回路掲載ページ | P17-P22
|  | ネクスティ問合せ | https://www.e-nexty.com/inquiries/new
ITEM | QTY | REFERENCE | PART DESCRIPTION | MANUFACTURER | PART NUMBER | NOTES
1 | 2 | C1, C10 | CAP CER 0.1UF 100V X7R 0603 | Venkel | C0603X7R101-104K
|  | Option | CAP MLCC 0.1µF ±10% 100V X7R 0603 SMD | VISHAY | VJ0603Y104KXBCW1BC | VJ….W1BC Basic Commodity Series
2 | 4 | C13, C14, C15, C16 | HV Chip Capacitor, 1210, X7R, 250V, 0.1uF, ±10% | Venkel | C1210X7R251-104K
|  | Option | CAP MLCC 0.1µF ±10% 250V X7R 1210 SMD | VISHAY | VJ1210Y104KXPAT | VJ Commercial Series
|  | Option | CAP MLCC 0.1µF ±10% 250V X7R 1812 SMD | VISHAY | VJ1812Y104KXPAT5Z | VJ HVArc Guard Arc-Over Series
3 | 1 | C17 | CAP CER 0.1UF 10V X7R 0603 | Venkel | C0603X7R100-104K
|  | Option | CAP MLCC 0.1µF ±10% 10V X7R 0603 SMD | VISHAY | VJ0603Y104KXQCW1BC | VJ….W1BC Basic Commodity Series
4 | 1 | C2 | CAP CER 10UF 6.3V X5R 0603 | Venkel | C0603X5R6R3-106M
|  | Option | CAP Polymer 10µF ±20% 6.3V P-case 2012-12 105°C | VISHAY | T55P106M6R3C0200 | vPolyTan, Molded, High Performance SMD 0805
|  | Option | CAP MLCC 10µF ±20% 6.3V X5R 0603 SMD | VISHAY | VJ0603G106MXYCW1BC | VJ….W1BC Basic Commodity Series
5 | 1 | C3 | CAP ALUM 12UF 20% 100V RADIAL | Panasonic | EEUFC2A120
|  | Option | CAP Al Electrolytic 22µF ±20% 100V Radial Can SMD 125°C | VISHAY | MAL214699902E3 | AEC-Q, Automotovie, High Temperature, Low Impedance, Vibration Proof, High Reliabitily (10.0mm x 10.0mm x 10.00mm)
|  | Option | CAP Conductive Polymer Aluminum 12µF ±20% 80V Radial Can SMD 105°C | VISHAY | MAL218497701E3 | Low Impedance, Very Low ESR & High Ripple Current, High Voltages up to 100V (8.0mm x 8.0mm x 11.70mm)
|  | Option | CAP Hybrid Conductive Polymer Aluminum 22µF ±20% 80V Radial Can SMD 105°C | VISHAY | MAL218297701E3 | Low Impedance, Very Low ESR and High Ripple Current, High Voltages up to 80V (8.0mm x 8.0mm x 10.50mm)
|  | Option | CAP Polymer 15µF ±20% 75V EE-case 7343-43 105°C | VISHAY | T59EE156M075C0100 | vPolyTan, Leadframeless Molded, Low ESR SMD 2917
6 | 1 | C4 | CAP CER 1UF 100V X7R 1210 | Venkel | C1210X7R101-105K
|  | Option | CAP MLCC 1µF ±10% 100V X7R 1210 SMD | VISHAY | VJ1210Y105KXBTW1BC | VJ….W1BC Basic Commodity Series
7 | 1 | C5 | CAP CER 1UF 10V X7R 0603 | Venkel | C0603X7R100-105K
|  | Option | CAP MLCC 1µF ±10% 10V X7R 0603 SMD | VISHAY | VJ0603Y105KXQCW1BC | VJ….W1BC Basic Commodity Series
8 | 3 | C6, C12, C8 | CAP CER 10000PF 100V X7R 0603 | Venkel | C0603X7R101-103K
|  | Option | CAP MLCC 0.01µF ±10% 100V X7R 0603 SMD | VISHAY | VJ0603Y103KXBCW1BC | VJ….W1BC Basic Commodity Series
9 | 1 | C7 | CAP CER 0.015UF 16V X7R 0603 | Venkel | C0603X7R160-153K
|  | Option | CAP MLCC 0.015µF ±10% 16V X7R 0603 SMD | VISHAY | VJ0603Y153KXJCW1BC | VJ….W1BC Basic Commodity Series
10 | 2 | C9, C11 | CAP CER 470PF 100V X7R 0603 | Venkel | C0603X7R101-471K
|  | Option | CAP MLCC 470pF ±5% 100V C0G/NP0 0603 SMD | VISHAY | VJ0603A471JXBPW1BC | VJ….W1BC Basic Commodity Series
|  | Option | CAP MLCC 470pF ±10% 100V X7R 0603 SMD | VISHAY | VJ0603Y471KXBPW1BC | VJ….W1BC Basic Commodity Series
11 | 1 | D1 | Diode Standard 100 V 1A Surface Mount DO-214AC, SMA | Fairchild | S1B
|  | Option | DIODE Standard Recovery 100V 1A Vf~0.96V SMP (DO-220AA) | VISHAY | SE10PJ-M3/84A | Planar Rectifier, Single Configuration, SMD, 175°C (Tj), Very Low profile, Oxide planar junction, ESD Capability Rectifier, RoHS, H/F
|  | Option | DIODE Standard Recovery 100V 1A Vf~1.1V SMP (DO-220AA) | VISHAY | S1PB-M3/84A | General Purpose, Single Configuration, SMD, 150°C (Tj), Very Low profile, Glass passivated, Low Thermal Resistance, RoHS, H/F
|  | Option | DIODE Ultrafast Recovery 100V 1A Vf~0.9V SMP (DO-220AA) | VISHAY | ESH1PB-M3/84A | FER GPP, Single Configuration, SMD, 175°C (Tj), Very Low Profile, Glass passivated, RoHS, H/F
|  | Option | DIODE Standard Recovery 100V 1A Vf~1.1V SMA (DO-214AC) | VISHAY | S1B-M3/61T | General Purpose, Single Configuration, SMD, 150°C (Tj), Glass passivated, Low Leakage current, RoHS, H/F
12 | 1 | D2 | LED 3MM HIGH EFF GREEN | Dialight | 551-0207
|  | Option | CHIPLED (0603) TRUE GREEN SMD HIGHBRIGHT | VISHAY | VLMTG1300-GS08 | SMD, 0603, 1.6 x 0.8mm
13 | 3 | D3, D4, D7 | Diode Standard 200mA Surface Mount SOD-123 | Fairchild | MMSD914
|  | Option | DIODE Small Signal Switching 100V 0.25A Vf~1.25V SOD-123 | VISHAY | BAS16D-E3-08 | General Purpose, Single Configuration, SMD, 150°C (Tj), Fast Switching, RoHS
14 | 1 | D5 | 16V, Zener Diode ±5% Surface Mount SOD-123 | On Semi | MMSZ5246BT1G
|  | Option | 16V, 500mW, 5%, Zener, Diode, SOD-123 | VISHAY | MMSZ5246B-E3-08 | SOD-123, Tol. 5%, Thermal Equilibrium
|  | Option | 16V, 960mW / 500mW, ~3%, Zener, Diode, MicroSMF | VISHAY | PLZ16A-G3/H | DO-219AC (MicroSMF), eSMP Series, Pulse Current, RoHS, H/F, Green
15 | 1 | D6 | 93.6V Clamp 4.3A Ipp Tvs Diode Surface Mount DO-214AC (SMA) | Littelfuse | SMAJ58A
|  | Option | Diode, TVS, 58V, 93.6Vc, 400W, Unidirectional, SMA | VISHAY | SMAJ58A-E3/61 | DO-214AC (SMA), TransZorb
|  | Option | Diode, TVS, 58V, 93.8Vc, 4000W / 600W Unidirectional SlimSMA | VISHAY | SMA6F58A-M3/6A | eSMP Series, DO-221AC (SlimSMA), TransZorb, RoHS, H/F
|  | Option | Diode, TVS, 58V, 93.6Vc, 1500W Unidirectional SMPC | VISHAY | SMPC58AN-M3/H | Cathode on Heatsink, TO-277A (SMPC), TransZorb, eSMP Series, Very Fast Response, RoHS, H/F
16 | 1 | L1 | Midspan PoE Plus Magnetics, 675uH | COILCRAFT | FA2536-ALD
17 | 5 | Q1, Q2, Q3, Q5, Q6 | Bipolar (BJT) Transistor NPN 80 V 500 mA 100MHz 225 mW Surface Mount SOT-23-3 (TO-236) | On Semi | MMBTA06LT1
18 | 3 | Q14, Q16, Q17 | Bipolar (BJT) Transistor PNP 65 V 100 mA 100MHz 250 mW Surface Mount SOT-23-3 (TO-236) | Diodes Inc. | BC856A
19 | 1 | Q4 | N-Channel 100 V 3.7A (Ta) 3W (Ta) Surface Mount SOT-223-4 | Fairchild | FDT3612
|  | Option | MOSFET Single N-CHAN 100V 2.6A 200mΩ @10V SOT-363 (SC-70-6L) | VISHAY | Si1480DH-T1-GE3 | TrenchFET, Single Configuration, SMD, 150°C (Tj), RoHS, H/F
|  | Option | MOSFET Single N-CHAN 100V 3.1A 126mΩ @10V SOT-23 (TO-236-3L) | VISHAY | Si2392ADS-T1-GE3 | TrenchFET, Single Configuration, SMD, 150°C (Tj), RoHS, H/F
|  | Option | MOSFET Single N-CHAN 100V 1.5A 540mΩ @10V SOT-223 (TO-261AA) | VISHAY | SiHFL110-GE3 | Planar FET, Single Configuration, SMD, 150°C (Tj), RoHS, H/F
20 | 4 | R10, R21, R24, R25 | RES, 10kΩ, ±1%, 1/16 W, R0603 | Venkel | CR0603-10W-1002F
|  | Option | RES 10kΩ ±1% 1/10W 0603 SMD Thick Film | VISHAY | CRCW060310K0FKEA | CRCW e3 Standard Chip Resistor AEC-Q200
21 | 1 | R100 | RES, 3.24kΩ, ±1%, 1/16 W, R0603 | Venkel | CR0603-16W-3241F
|  | Option | RES 3.24kΩ ±1% 1/10W 0603 SMD Thick Film | VISHAY | CRCW06033K24FKEA | CRCW e3 Standard Chip Resistor AEC-Q200
22 | 1 | R101 | RES, 6.49kΩ, ±1%, 1/16 W, R0603 | Venkel | CR0603-16W-6491F
|  | Option | RES 6.49kΩ ±1% 1/10W 0603 SMD Thick Film | VISHAY | CRCW06036K49FKEA | CRCW e3 Standard Chip Resistor AEC-Q200
23 | 1 | R102 | RES, 13kΩ, ±1%, 1/10 W, R0603 | Venkel | CR0603-10W-1302F
|  | Option | RES 13kΩ ±1% 1/10W 0603 SMD Thick Film | VISHAY | CRCW060313K0FKEA | CRCW e3 Standard Chip Resistor AEC-Q200
24 | 1 | R103 | RES, 26.1kΩ, ±1%, 1/16 W, R0603 | Venkel | CR0603-16W-2612F
|  | Option | RES 26.1kΩ ±1% 1/10W 0603 SMD Thick Film | VISHAY | CRCW060326K1FKEA | CRCW e3 Standard Chip Resistor AEC-Q200
25 | 4 | R11, R12, R15, R26 | RES, 20kΩ, ±1%, 1/16 W, R0603 | Venkel | CR0603-10W-2002F
|  | Option | RES 20kΩ ±1% 1/10W 0603 SMD Thick Film | VISHAY | CRCW060320K0FKEA | CRCW e3 Standard Chip Resistor AEC-Q200
26 | 1 | R13 | RES, 9.09kΩ, ±1%, 1/16 W, R0603 | Venkel | CR0603-16W-9091F
|  | Option | RES 9.09kΩ ±1% 1/10W 0603 SMD Thick Film | VISHAY | CRCW06039K09FKEA | CRCW e3 Standard Chip Resistor AEC-Q200
27 | 1 | R14 | RES, 2.37kΩ, ±1%, 1/16 W, R0603 | Venkel | CR0603-10W-2371F
|  | Option | RES 2.37kΩ ±1% 1/10W 0603 SMD Thick Film | VISHAY | CRCW06032K37FKEA | CRCW e3 Standard Chip Resistor AEC-Q200
28 | 1 | R16 | RES, 36.5kΩ, ±1%, 1/10 W, R0805 | Venkel | CR0805-10W-3652F
|  | Option | RES 36.5kΩ ±1% 1/8W 0805 SMD Thick Film | VISHAY | CRCW080536K5FKEA | CRCW e3 Standard Chip Resistor AEC-Q200
29 | 1 | R17 | RES, 453kΩ, ±1%, 1/10 W, R0805 | Venkel | CR0805-10W-4533F
|  | Option | RES 453kΩ ±1% 1/8W 0805 SMD Thick Film | VISHAY | CRCW0805453KFKEA | CRCW e3 Standard Chip Resistor AEC-Q200
30 | 1 | R18 | RES, 2Ω, ±1%, 2 W, R2512 | Venkel | CR2512-2W-2R00F
|  | Option | RES 2Ω ±1% 1.5W 2512 SMD Thick Film | VISHAY | CRCW25122R00FKEGHP | CRCW-HP e3 Pulse Proof, High Power Chip Resistor AEC-Q200
|  | Option | RES 2Ω ±1% 2W 1225 Wide SMD Thick Film | VISHAY | RCL12252R00FKEG | RCL e3 Long Side Termination, Chip Resistor AEC-Q200
31 | 2 | R1b, R1a | RES, 5.11kΩ, ±1%, 2 W, R2512 | Venkel | CR2512-2W-5111F
|  | Option | RES 5.11kΩ ±1% 1.5W 2512 SMD Thick Film | VISHAY | CRCW25125K11FKEGHP | CRCW-HP e3 Pulse Proof, High Power Chip Resistor AEC-Q200
|  | Option | RES 5.11kΩ ±1% 2W 1225 Wide SMD Thick Film | VISHAY | RCL12255K11FKEG | RCL e3 Long Side Termination, Chip Resistor AEC-Q200
32 | 1 | R2, R19 | RES, 1kΩ, ±1%, 1/16 W, R0603 | Venkel | CR0603-10W-1001F
|  | Option | RES 1kΩ ±1% 1/10W 0603 SMD Thick Film | VISHAY | CRCW06031K00FKEA | CRCW e3 Standard Chip Resistor AEC-Q200
33 | 1 | R20 | RES, 301kΩ, ±1%, 1/16 W, R0603 | Venkel | CR0603-10W-3013F
|  | Option | RES 301kΩ ±1% 1/10W 0603 SMD Thick Film | VISHAY | CRCW0603301KFKEA | CRCW e3 Standard Chip Resistor AEC-Q200
34 | 1 | R22 | RES, 5.11kΩ, ±1%, 1/16 W, R0603 | Venkel | CR0603-10W-5111F
|  | Option | RES 5.11kΩ ±1% 1/10W 0603 SMD Thick Film | VISHAY | CRCW06035K11FKEA | CRCW e3 Standard Chip Resistor AEC-Q200
35 | 1 | R23 | RES, 20kΩ, ±1%, 1/16 W, R0603 | Venkel | CR0603-16W-2002F
|  | Option | RES 20kΩ ±1% 1/10W 0603 SMD Thick Film | VISHAY | CRCW060320K0FKEA | CRCW e3 Standard Chip Resistor AEC-Q200
36 | 1 | R27 | RES, 4.99kΩ, ±1%, 1/16 W, R0603 | Venkel | CR0603-16W-4991F
|  | Option | RES 4.99kΩ ±1% 1/10W 0603 SMD Thick Film | VISHAY | CRCW06034K99FKEA | CRCW e3 Standard Chip Resistor AEC-Q200
37 | 3 | R28, R29, R100 | RES, 10kΩ, ±1%, 1/16 W, R0603 | Venkel | CR0603-16W-1002F
|  | Option | RES 10kΩ ±1% 1/10W 0603 SMD Thick Film | VISHAY | CRCW060310K0FKEA | CRCW e3 Standard Chip Resistor AEC-Q200
38 | 1 | R3 | RES, 66.5kΩ, ±1%, 1/10 W, R0603 | Venkel | CR0603-10W-6652F
|  | Option | RES 66.5kΩ ±1% 1/10W 0603 SMD Thick Film | VISHAY | CRCW060366K5FKEA | CRCW e3 Standard Chip Resistor AEC-Q200
39 | 1 | R4 | RES, 40.2kΩ, ±1%, 1/10 W, R0603 | Venkel | CR0603-10W-4022F
|  | Option | RES 40.2kΩ ±1% 1/10W 0603 SMD Thick Film | VISHAY | CRCW060340K2FKEA | CRCW e3 Standard Chip Resistor AEC-Q200
40 | 1 | R5 | RES, 49.9kΩ, ±1%, 1/8 W, R0805 | Venkel | CR0805-8W-4992F
|  | Option | RES 49.9kΩ ±1% 1/10W 0603 SMD Thick Film | VISHAY | CRCW060349K9FKEA | CRCW e3 Standard Chip Resistor AEC-Q200
41 | 1 | R6 | RES, 1.5kΩ, ±1%, 1/10 W, R0603 | Venkel | CR0603-10W-1501F
|  | Option | RES 1.5kΩ ±1% 1/10W 0603 SMD Thick Film | VISHAY | CRCW06031K50FKEA | CRCW e3 Standard Chip Resistor AEC-Q200
42 | 1 | R7 | RES, 332Ω, ±1%, 1/16 W, R0603 | Venkel | CR0603-10W-3320F
|  | Option | RES 332Ω ±1% 1/10W 0603 SMD Thick Film | VISHAY | CRCW0603332RFKEA | CRCW e3 Standard Chip Resistor AEC-Q200
43 | 1 | R8 | RES, 549kΩ, ±1%, 1/16 W, R0603 | Venkel | CR0603-10W-5493F
|  | Option | RES 549kΩ ±1% 1/10W 0603 SMD Thick Film | VISHAY | CRCW0603549KFKEA | CRCW e3 Standard Chip Resistor AEC-Q200
44 | 1 | R9 | RES, 2.15kΩ, ±1%, 1/16 W, R0603 | Venkel | CR0603-10W-2151F
|  | Option | RES 2.15kΩ ±1% 1/10W 0603 SMD Thick Film | VISHAY | CRCW06032K15FKEA | CRCW e3 Standard Chip Resistor AEC-Q200
45 | 1 | U1 | IC, Power Over Ethernet (PoE) Controller, 1 Channel, 802.3at (PoE+), 11-QFN (3x3) | Skyworks / SiLabs | Si3462XYY-GM
46 | 1 | U2 | IC VREF SHUNT ADJ 0.5% SOT23-3 | Texas Instruments | TLV431BCDBZR
Legal Disclaimer: is not associated with this advertisement. VISHAY Intertechnology, Inc. does not claim any ownership or affiliation with .
VISHAY INTERTECHNOLOGY, INC. AND ITS AFFILIATES (“VISHAY”) PROVIDES TECHNICAL AND RELIABILITY DATA (INCLUDING DATASHEETS), DESIGN RESOURCES (INCLUDING REFERENCE DESIGNS, BILL OF MATERIALS DOCUMENTS, AND REFERENCE DESIGN PARTS LISTS), APPLICATION OR OTHER DESIGN ADVICE, WEB TOOLS, SAFETY INFORMATION, AND OTHER RESOURCES “AS IS” AND WITH ALL FAULTS, AND DISCLAIMS ALL WARRANTIES, EXPRESS AND IMPLIED, INCLUDING WITHOUT LIMITATION ANY IMPLIED WARRANTIES OF MERCHANTABILITY, FITNESS FOR A PARTICULAR PURPOSE OR NON-INFRINGEMENT OF THIRD PARTY INTELLECTUAL PROPERTY RIGHTS.
These resources are intended for skilled developers designing with Vishay products. You are solely responsible for (1) selecting the appropriate Vishay products for your application, (2) designing, validating and testing your application, and (3) ensuring your application meets applicable standards, and any other safety, security, or other requirements. These resources are subject to change without notice. Vishay grants you permission to use these resources for development of an application that uses the Vishay products described in the resource. Other reproduction and display of these resources is prohibited. No license is granted to any other Vishay intellectual property right or to any third party intellectual property right. Vishay disclaims responsibility for, and you will fully indemnify Vishay and its representatives against, any claims, damages, costs, losses, and liabilities arising out of your use of these resources.
Vishay’s products are provided subject to Vishay’s Terms and Conditions of Sale (https://www.vishay.com/company/terms/) or other applicable terms available either on www.vishay.com or provided in conjunction with such Vishay products. Vishay’s provisions of these resources does not expand or otherwise alter Vishay’s applicable warranties or warranty disclaimers for Vishay products.
© 2021 Vishay Intertechnology, Inc. All Rights Reserved.