## Vishay BoM
**VISHAY Reference Design Alternative / Replacement Parts List**
|  | IC Part Number: | Si3471
|  | Description: | Single-Port, IEEE 802.3bt PoE Controller (IEEE 802.3af / 802.3at compatible) with compliant Power Sourcing Equipment (PSE) Interface
|  | Automotive Rating: | none
|  | リファレンス回路リンク | https://www.skyworksinc.com/-/media/SkyWorks/SL/documents/public/user-guides/ug405-si3471-evb-ug.pdf
|  | リファレンス回路掲載ページ | P7-P8,P13-P14
|  | ネクスティ問合せ | https://www.e-nexty.com/inquiries/new
ITEM | QTY | REFERENCE | PART DESCRIPTION | MANUFACTURER | PART NUMBER | NOTES
1 | 4 | C11, C12, C14, C15 | CAP CER 0.1UF 10V X7R 0402 | Venkel | C0402X7R100-104K
|  | Option | CAP MLCC 0.1µF ±10% 10V X7R 0402 SMD | VISHAY | VJ0402Y104KXQCW1BC | VJ….W1BC Basic Commodity Series
2 | 1 | C2 | CAP ALUM 33UF 20% 100V RADIAL | Panasonic | ECA2AM330
|  | Option | CAP Al Electrolytic 33µF ±20% 100V Radial Can SMD 125°C | VISHAY | MAL214699903E3 | AEC-Q, Automotovie, High Temperature, Low Impedance, Vibration Proof, High Reliabitily (10.0mm x 10.0mm x 12.00mm)
|  | Option | CAP Conductive Polymer Aluminum 47µF ±20% 80V Radial Can SMD 105°C | VISHAY | MAL218497703E3 | Low Impedance, Very Low ESR & High Ripple Current, High Voltages up to 100V (10.0mm x 10.0mm x 12.40mm)
|  | Option | CAP Hybrid Conductive Polymer Aluminum 33µF ±20% 80V Radial Can SMD 105°C | VISHAY | MAL218297702E3 | Low Impedance, Very Low ESR and High Ripple Current, High Voltages up to 80V (10.0mm x 10.0mm x 10.50mm)
|  | Option | CAP Polymer 22µF ±20% 75V EE-case 7343-43 105°C | VISHAY | T59EE226M075C0100 | vPolyTan, Leadframeless Molded, Low ESR SMD 2917
3 | 3 | C20, C21, C22 | CAP CER 0.1UF 100V X7R 0603 | Venkel | C0603X7R101-104K
|  | Option | CAP MLCC 0.1µF ±10% 100V X7R 0603 SMD | VISHAY | VJ0603Y104KXBCW1BC | VJ….W1BC Basic Commodity Series
4 | 2 | C3, C5 | CAP CER 4.7UF 100V X7S 1210 | TDK | C3225X7S2A475M200AB
5 | 1 | C6 | CAP CER 2200PF 16V X7R 0603 | Venkel | C0603X7R160-222K
|  | Option | CAP MLCC 2200pF ±10% 16V X7R 0603 SMD | VISHAY | VJ0603Y222KXJPW1BC | VJ….W1BC Basic Commodity Series
6 | 1 | C7 | CAP CER 0.047UF 16V X7R 0603 | Venkel | C0603X7R160-473M
|  | Option | CAP MLCC 0.047µF ±20% 16V X7R 0603 SMD | VISHAY | VJ0603Y473MXJCW1BC | VJ….W1BC Basic Commodity Series
7 | 1 | C8 | CAP CER 1UF 16V X7R 0603 | Venkel | C0603X7R160-105K
|  | Option | CAP MLCC 1µF ±10% 16V X7R 0603 SMD | VISHAY | VJ0603Y105KXJCW1BC | VJ….W1BC Basic Commodity Series
8 | 1 | D1, D2, D3 | 93.6V Clamp 4.3A Ipp Tvs Diode Surface Mount DO-214AC (SMA) | Littelfuse | SMAJ58A
|  | Option | Diode, TVS, 58V, 93.6Vc, 400W, Unidirectional, SMA | VISHAY | SMAJ58A-E3/61 | DO-214AC (SMA), TransZorb
|  | Option | Diode, TVS, 58V, 93.8Vc, 4000W / 600W Unidirectional SlimSMA | VISHAY | SMA6F58A-M3/6A | eSMP Series, DO-221AC (SlimSMA), TransZorb, RoHS, H/F
|  | Option | Diode, TVS, 58V, 93.6Vc, 1500W Unidirectional SMPC | VISHAY | SMPC58AN-M3/H | Cathode on Heatsink, TO-277A (SMPC), TransZorb, eSMP Series, Very Fast Response, RoHS, H/F
9 | 1 | L1 | PoE Signal Path Transformer for IEEE802.3bt high power PoE standard | Coilcraft | WA8704-ALD
10 | 2 | Q1, Q3 | N-Channel 100V 30A (Tj) 91W (Tc) Surface Mount LFPAK33 | Nexperia | PSMN040-100MSE
|  | Option | MOSFET Single N-CHAN 100V 28A 33mΩ @10V PowerPAK 1212-8 | VISHAY | SiS892ADN-T1-GE3 | TrenchFET, Single Configuration, SMD, 150°C (Tj), RoHS, H/F
|  | Option | MOSFET Single N-CHAN 100V 30A 23.5mΩ @10V PowerPAK 1212-8 | VISHAY | SiS890DN-T1-GE3 | TrenchFET, Single Configuration, SMD, 150°C (Tj), RoHS, H/F
|  | Option | MOSFET Single N-CHAN 100V 35.3A 17.4mΩ @10V PowerPAK 1212-8 | VISHAY | SiS606BDN-T1-GE3 | TrenchFET, Single Configuration, SMD, 150°C (Tj), RoHS, H/F
11 | 1 | Q1 | Bipolar (BJT) Transistor NPN 80 V 1 A 100MHz 2 W Surface Mount SOT-223 | On Semiconductor | BCP56-16
12 | 2 | Q2,Q3 | Bipolar (BJT) Transistor NPN 80 V 500 mA 100MHz 225 mW Surface Mount SOT-23-3 (TO-236) | On Semi | MMBTA06LT1
13 | 1 | R1, R2 | RES 255m OHM 1% 1/3W 0805 | KOA Speer Electronics | SR732ATTDR255F
|  | Option | RES 0.255Ω ±1% 1W 0612 Wide SMD Thick Film | VISHAY | RCWE0612R255FKEA | RCWE Series, Wraparound, Extremely Low Value (0.01Ω to 0.976Ω), AEC-Q200
|  | Option | RES 0.255Ω ±1% 1/3W 0805 SMD Thick Film | VISHAY | RCWH0805R255FKEA | RCWH Series, Wraparound, Extremely Low Value (0.01Ω to 0.976Ω),
14 | 3 | R1, R3, R4 | RES 1K OHM 1% 1/10W 0603 | Venkel | CR0603-10W-1001F
|  | Option | RES 1kΩ ±1% 1/10W 0603 SMD Thick Film | VISHAY | CRCW06031K00FKEA | CRCW e3 Standard Chip Resistor AEC-Q200
15 | 1 | R10 | RES 1K OHM 1% 1/16W 0603 | Venkel | CR0603-16W-1001F
|  | Option | RES 1kΩ ±1% 1/10W 0603 SMD Thick Film | VISHAY | CRCW06031K00FKEA | CRCW e3 Standard Chip Resistor AEC-Q200
16 | 1 | R11 | RES 75K OHM 1% 1/8W 0805 | Venkel | CR0805-8W-7502F
|  | Option | RES 75kΩ ±1% 1/8W 0805 SMD Thick Film | VISHAY | CRCW080575K0FKEA | CRCW e3 Standard Chip Resistor AEC-Q200
17 | 4 | R12, R13, R14, R15 | RES 140 OHM 1% 1/8W 0805 | Venkel | CR0805-8W-1400F
|  | Option | RES 140Ω ±1% 1/8W 0805 SMD Thick Film | VISHAY | CRCW0805140RFKEA | CRCW e3 Standard Chip Resistor AEC-Q200
18 | 2 | R16, R17 | RES 4.12K OHM 1% 1/8W 0805 | Venkel | CR0805-8W-4121F
|  | Option | RES 4.12kΩ ±1% 1/8W 0805 SMD Thick Film | VISHAY | CRCW08054K12FKEA | CRCW e3 Standard Chip Resistor AEC-Q200
19 | 1 | R18 | RES 5.11 OHM 1% 1/16W 0402 | Venkel | CR0402-16W-5R11F
|  | Option | RES 5.11Ω ±1% 1/16W 0402 SMD Thick Film | VISHAY | CRCW04025R11FKED | CRCW e3 Standard Chip Resistor AEC-Q200
20 | 1 | R19 | RES 0 OHM JUMPER 1/16W 0603 | Venkel | CR0603-16W-000
|  | Option | RES 0Ω JUMPER 1/10W 0603 SMD Thick Film | VISHAY | CRCW06030000Z0EA | CRCW e3 Standard Chip Resistor AEC-Q200
21 | 1 | R2 | RES 10K OHM 1% 1/10W 0603 | Venkel | CR0603-10W-1002F
|  | Option | RES 10kΩ ±1% 1/10W 0603 SMD Thick Film | VISHAY | CRCW060310K0FKEA | CRCW e3 Standard Chip Resistor AEC-Q200
22 | 5 | R20, R21, R22, R23, R24 | RES 10K OHM 5% 1/16W 0402 | Venkel | CR0402-16W-103J
|  | Option | RES 10kΩ ±5% 1/16W 0402 SMD Thick Film | VISHAY | CRCW040210K0JNED | CRCW e3 Standard Chip Resistor AEC-Q200
23 | 2 | R5, R6 | RES 511 OHM 1% 1/10W 0603 | Venkel | CR0603-10W-5110F
|  | Option | RES 511Ω ±1% 1/10W 0603 SMD Thick Film | VISHAY | CRCW0603511RFKEA | CRCW e3 Standard Chip Resistor AEC-Q200
24 | 1 | R8 | RES 4.12K OHM 1% 1/10W 0603 | Venkel | CR0603-10W-4121F
|  | Option | RES 4.12kΩ ±1% 1/10W 0603 SMD Thick Film | VISHAY | CRCW06034K12FKEA | CRCW e3 Standard Chip Resistor AEC-Q200
25 | 1 | R9 | RES 2.49K OHM 1% 1/16W 0603 | Venkel | CR0603-16W-2491F
|  | Option | RES 2.49kΩ ±1% 1/10W 0603 SMD Thick Film | VISHAY | CRCW06032K49FKEA | CRCW e3 Standard Chip Resistor AEC-Q200
26 | 1 | U1 | IC, Power Over Ethernet Controller, 1 Channel, 802.3at (PoE), 802.3af (PoE), 802.3bt, 38-QFN (5x7) | Silicon Labs | Si3471-A-A01-IM
27 | 1 | U2 | LED IND 3MM BI-LVL RA GRN DIFF | Kingbright | WP934EB/2GD
28 | 1 | U3 | IC VREF SHUNT ADJ 0.5% SOT23-3 | Texas Instruments | TLV431BCDBZR
Legal Disclaimer: is not associated with this advertisement. VISHAY Intertechnology, Inc. does not claim any ownership or affiliation with .
VISHAY INTERTECHNOLOGY, INC. AND ITS AFFILIATES (“VISHAY”) PROVIDES TECHNICAL AND RELIABILITY DATA (INCLUDING DATASHEETS), DESIGN RESOURCES (INCLUDING REFERENCE DESIGNS, BILL OF MATERIALS DOCUMENTS, AND REFERENCE DESIGN PARTS LISTS), APPLICATION OR OTHER DESIGN ADVICE, WEB TOOLS, SAFETY INFORMATION, AND OTHER RESOURCES “AS IS” AND WITH ALL FAULTS, AND DISCLAIMS ALL WARRANTIES, EXPRESS AND IMPLIED, INCLUDING WITHOUT LIMITATION ANY IMPLIED WARRANTIES OF MERCHANTABILITY, FITNESS FOR A PARTICULAR PURPOSE OR NON-INFRINGEMENT OF THIRD PARTY INTELLECTUAL PROPERTY RIGHTS.
These resources are intended for skilled developers designing with Vishay products. You are solely responsible for (1) selecting the appropriate Vishay products for your application, (2) designing, validating and testing your application, and (3) ensuring your application meets applicable standards, and any other safety, security, or other requirements. These resources are subject to change without notice. Vishay grants you permission to use these resources for development of an application that uses the Vishay products described in the resource. Other reproduction and display of these resources is prohibited. No license is granted to any other Vishay intellectual property right or to any third party intellectual property right. Vishay disclaims responsibility for, and you will fully indemnify Vishay and its representatives against, any claims, damages, costs, losses, and liabilities arising out of your use of these resources.
Vishay’s products are provided subject to Vishay’s Terms and Conditions of Sale (https://www.vishay.com/company/terms/) or other applicable terms available either on www.vishay.com or provided in conjunction with such Vishay products. Vishay’s provisions of these resources does not expand or otherwise alter Vishay’s applicable warranties or warranty disclaimers for Vishay products.
© 2021 Vishay Intertechnology, Inc. All Rights Reserved.