## Vishay BoM
**VISHAY Reference Design Alternative / Replacement Parts List**
|  | Manufacturer: | TDK
|  | IC Part Number: | FS1412
|  | Description: | Switching Voltage Regulators 0.6V uPOL 12A Power Module
|  | Automotive Focus: | none
|  | リファレンス回路リンク | https://product.tdk.com/system/files/dam/doc/product/power/switching-power/micro-pol/user_guide/tdk-ev1412-0600-a-user_guide.pdf
|  | リファレンス回路掲載ページ | P6-7
|  | ネクスティ問合せ | https://www.e-nexty.com/inquiries/new
ITEM | QTY | REFERENCE | PART DESCRIPTION | MANUFACTURER | PART NUMBER | NOTES
1 | 1 | C1 | 1µF 0603, 25V, X5R | Std | Standard
|  | Option | Ceramic Capacitors 0603 1uF 25V X5R 20% | Vishay | VJ0603G105MXXCW1BC
|  | Option | Tantalum Capacitors Polymer 1.0uF 35V 20% | Vishay | T58W9105M035C0500
2 | 3 | C10,C11,C12 | 22µF 0805, 25V, X5R | Std | Standard
|  | Option | Tantalum Capacitors Polymer 22uF 25V 20% | Vishay | T58BB226M025C0100
|  | Option | Tantalum Capacitors SMD 22uF 10V 20% 0805 | Vishay | TL8W9226M010C
3 | 4 | C14,C15,C17,C19 | 47µF 0805, 6.3V, X5R | Std | Standard
|  | Option | Tantalum Capacitors Polymer 47uF 6.3V 20% 0805 | Vishay | T58W9476M6R3C0200
|  | Option | Tantalum Capacitors SMD 47uF 6.3V 20% 1005 | Vishay | 298D476X06R3P2T
4 | 2 | C2,C3 | 2.2µF 0402, 10V, X7S | Std | Standard
|  | Option | Tantalum Capacitors SMD 2.2uF 10V 20% 0402 | Vishay | 298D225X0010K2T
|  | Option | Ceramic Capacitors 2.2uF 10V X5R 10% 0603 | Vishay | VJ0603G225KXQCW1BC
5 | 1 | C20 | 68µF 25V, tantalum | Std | Standard
|  | Option | Tantalum Capacitors SMD 68 uF 25V 2917 | Vishay | 293D686X9025E2TE3
|  | Option | Tantalum Capacitors SMD 68uF 25V 10% | Vishay | 594D686X9025R2T
6 | 1 | C21 | 0.1µF 0402, 25V, X7R | Std | Standard
|  | Option | Ceramic Capacitors 0.1uF 25V X7R 10% 0402 | Vishay | VJ0402Y104KXXCW1BC
|  | Option | Ceramic Capacitors 0.1uF 25V X7R 20% 0603 | Vishay | VJ0603Y104MFXAO
7 | 1 | C4 | 220pF 0603, COG, 50V | Std | Standard
|  | Option | Ceramic Capacitors 220pF 50V C0G 10% 0603 | Vishay | VJ0603A221KXAAP
|  | Option | Ceramic Capacitors MLCC 220pF 50V X7R 10% 0603 | Vishay | VJ0603Y221KXAPW1BC
8 | 1 | R1 | 2.7Ω 0805 | Std | Standard
|  | Option | Thick Film Resistors 1/8watt 2.7Ωs 5% 0805 | Vishay | CRCW08052R70JNTA
|  | Option | Thick Film Resistors 1/8Watt 2.7Ωs 1% 0805 | Vishay | CRCW08052R70FKEAC
9 | 1 | R12 | 4.12kΩ 0805, 1% | Std | Standard
|  | Option | Thick Film Resistors 1/8Watt 4.12KΩs 1% 0805 | Vishay | CRCW08054K12FKEAC
|  | Option | Thick Film Resistors 1/8Watt 4.12KΩs 1% 0805 | Vishay | CRCW08054K12FKEB
10 | 1 | R13 | 5.90kΩ 0805, 1% | Std | Standard
|  | Option | Thick Film Resistors 1/8Watt 5.9KΩs 1% 0805 | Vishay | CRCW08055K90FKEAC
|  | Option | Thick Film Resistors 1/8Watt 5.9kΩ 1% 0805 | Vishay | CRCW08055K90FKEB
11 | 3 | R14,R15,R16 | 4.99kΩ 0402 | Std | Standard
|  | Option | Thick Film Resistors 4.99kΩ 1/16W 1% 0402 | Vishay | CRCW04024K99FKEE
|  | Option | Thick Film Resistors 1/16W 4.99kΩ 1% 0402 | Vishay | CRCW04024K99FKEDC
12 | 1 | R17 | 10kΩ 0805, 1% | Std | Standard
|  | Option | Thick Film Resistors 1/8Watt 10kΩ 1% 0805 | Vishay | CRCW080510K0FKEAC
|  | Option | Thick Film Resistors .125watt 10kΩ 5% 0805 | Vishay | RCG080510K0JNEA
13 | 1 | R18 | 1.91kΩ 0805, 1% | Std | Standard
|  | Option | Thick Film Resistors 1/8Watt 1.91kΩ 1% 0805 | Vishay | CRCW08051K91FKEAC
|  | Option | Thick Film Resistors 1/10W 1.91kΩ 1% 0603 | Vishay | CRCW06031K91FKEAC
14 | 1 | R20 | 49.9Ω 0402, 1% | Std | Standard
|  | Option | Thick Film Resistors .063watt 49.9Ω 1% 0402 | Vishay | CRCW040249R9FKEDC
|  | Option | Thick Film Resistors 1/16 W 49.9Ω 1% 0402 | Vishay | CRCW040249R9FKEE
15 | 2 | R3,R7 | 49.9kΩ 0805 | Std | Standard
|  | Option | Thick Film Resistors .063watt 49.9kΩ 1% 0805 | Vishay | CRCW080549K9FKEBC
|  | Option | Thick Film Resistors 1/8Watt 49.9kΩ 1% 0805 | Vishay | RCG080549K9FKEA
16 | 3 | R4,R9,R11 | 0 0805 | Std | Standard
|  | Option | Thick Film Resistors - SMD 1/8Watt 0Ω 0805 | Vishay | CRCW08050000Z0EAC
|  | Option | Thick Film Resistors - SMD 1/8Watt 0Ω 0805 | Vishay | CRCW08050000Z0EBC
17 | 1 | R5 | 100Ω 0805 | Std | Standard
|  | Option | Thick Film Resistors 1/8watt 100Ω 10% 0805 | Vishay | RCG0805100RJNEA
|  | Option | Thick Film Resistors .125watt 100Ω 1% 0805 | Vishay | RCG0805100RFKEA
18 | 1 | R6 | 12.7kΩ 0805 | Std | Standard
|  | Option | Thick Film Resistors 1/8Watt 12.7kΩ 1% 0805 | Vishay | CRCW080512K7FKEAC
|  | Option | Thick Film Resistors 1/10W 12.7kΩ 1% 0603 | Vishay | CRCW060312K7FKEAC
19 | 1 | U1 | FS1412 Main IC | TDK | FS1412
Legal Disclaimer: TDK is not associated with this advertisement. VISHAY Intertechnology, Inc. does not claim any ownership or affiliation with TDK .
VISHAY INTERTECHNOLOGY, INC. AND ITS AFFILIATES (“VISHAY”) PROVIDES TECHNICAL AND RELIABILITY DATA (INCLUDING DATASHEETS), DESIGN RESOURCES (INCLUDING REFERENCE DESIGNS, BILL OF MATERIALS DOCUMENTS, AND REFERENCE DESIGN PARTS LISTS), APPLICATION OR OTHER DESIGN ADVICE, WEB TOOLS, SAFETY INFORMATION, AND OTHER RESOURCES “AS IS” AND WITH ALL FAULTS, AND DISCLAIMS ALL WARRANTIES, EXPRESS AND IMPLIED, INCLUDING WITHOUT LIMITATION ANY IMPLIED WARRANTIES OF MERCHANTABILITY, FITNESS FOR A PARTICULAR PURPOSE OR NON-INFRINGEMENT OF THIRD PARTY INTELLECTUAL PROPERTY RIGHTS.
These resources are intended for skilled developers designing with Vishay products. You are solely responsible for (1) selecting the appropriate Vishay products for your application, (2) designing, validating and testing your application, and (3) ensuring your application meets applicable standards, and any other safety, security, or other requirements. These resources are subject to change without notice. Vishay grants you permission to use these resources for development of an application that uses the Vishay products described in the resource. Other reproduction and display of these resources is prohibited. No license is granted to any other Vishay intellectual property right or to any third party intellectual property right. Vishay disclaims responsibility for, and you will fully indemnify Vishay and its representatives against, any claims, damages, costs, losses, and liabilities arising out of your use of these resources.
Vishay’s products are provided subject to Vishay’s Terms and Conditions of Sale (https://www.vishay.com/company/terms/) or other applicable terms available either on www.vishay.com or provided in conjunction with such Vishay products. Vishay’s provisions of these resources does not expand or otherwise alter Vishay’s applicable warranties or warranty disclaimers for Vishay products.
©2024 Vishay Intertechnology, Inc. All Rights Reserved.