## Vishay BoM
**VISHAY Reference Design Alternative / Replacement Parts List**
|  | IC Part Number: | TDINV3000W050-KIT
|  | Description: | TDINV3000W050-KIT / 3kW Inverter GaN Evaluation Platform / 650V Cascode 50mΩ GaN FET in TO-247
|  | Automotive Rating: | none
|  | リファレンス回路リンク | https://www.transphormusa.com/en/document/tdinv3000W050-user-guide/
|  | リファレンス回路掲載ページ | P7-P12
|  | ネクスティ問合せ | https://www.e-nexty.com/inquiries/new
ITEM | QTY | REFERENCE | PART DESCRIPTION | MANUFACTURER | PART NUMBER | NOTES
1 | 11 | C1, C13, C14, C15, C16, C19, C20, C21, C22, C25, C27 | CAP CER 0.1UF 25V X7R 0603 | AVX | 06033C104JAT2A
|  | Option | CAP MLCC 0.1µF ±5% 25V X7R 0603 SMD | VISHAY | VJ0603Y104JXXCW1BC | VJ….W1BC Basic Commodity Series
|  | Option | CAP MLCC 0.1µF ±5% 25V X7R 0603 SMD | VISHAY | VJ0603Y104JXXAC | VJ Commercial Series
2 | 4 | C17, C18, C23, C24 | CAP CER 10UF 16V X5R 0805 | Kemet | C0805C106M4PACTU
|  | Option | CAP Polymer 10µF ±20% 16V B-case 3528-21 105°C | VISHAY | T55B106M016C0100 | vPolyTan, Molded, High Performance SMD 1411
|  | Option | CAP MLCC 10µF ±20% 16V X5R 0805 SMD | VISHAY | VJ0805G106MXJTW1BC | VJ….W1BC Basic Commodity Series
3 | 1 | C2 | CAP CER 22UF 25V X5R 1206 | Samsung Electronics | CL31A226KAHNNNE
|  | Option | CAP Polymer 22µF ±20% 25V V-case 7343-20 105°C | VISHAY | T55V226M025C0040 | vPolyTan, Molded, High Performance SMD 2917
|  | Option | CAP MLCC 22µF ±10% 25V X5R 1206 SMD | VISHAY | VJ1206G226KXXTW1BC | VJ….W1BC Basic Commodity Series
4 | 2 | C29, C30 | CAP CER 220PF 16V C0G/NP0 1206 | Wurth Electronics | 885012008014
|  | Option | CAP MLCC 220pF ±5% 16V C0G/NP0 1206 SMD | VISHAY | VJ1206A221JXJCW1BC | VJ….W1BC Basic Commodity Series
5 | 1 | C3 | CAP ALUM 100UF 20% 25V SMD | Panasonic | EEE-FPE101XAP
|  | Option | CAP Al Electrolytic 100µF ±20% 25V Radial Can SMD 125°C | VISHAY | MAL214699611E3 | AEC-Q, Automotovie, High Temperature, Low Impedance, Vibration Proof, High Reliabitily (8.0mm x 8.0mm x 10.00mm)
|  | Option | CAP Al Electrolytic 150µF ±20% 25V Radial Can SMD 105°C | VISHAY | MAL215097611E3 | AEC-Q, Very Low Z (8.0mm x 8.0mm x 10.00mm)
|  | Option | CAP Hybrid Conductive Polymer Aluminum 100µF ±20% 25V Radial Can SMD 105°C | VISHAY | MAL218297603E3 | Low Impedance, Very Low ESR and High Ripple Current, High Voltages up to 80V (6.3mm x 6.3mm x 7.70mm)
|  | Option | CAP Conductive Polymer Aluminum 180µF ±20% 25V Radial Can SMD 105°C | VISHAY | MAL218097602E3 | Low Impedance, Very Low ESR & Highest Ripple Current (8.4mm x 8.4mm x 12.00mm)
6 | 2 | C31, C32 | CAP CER 0.1UF 50V Y5V 1206 | Samsung Electronics | CL31F104MBCNNNC
|  | Option | CAP MLCC 0.1µF ±20% 50V Y5V 1206 SMD | VISHAY | VJ1206V104MXACW1BC | VJ….W1BC Basic Commodity Series
7 | 1 | C33 | CAP CER 100PF 10V C0G/NP0 0603 | Wurth Electronics | 885012006008
|  | Option | CAP MLCC 100pF ±5% 10V C0G/NP0 0603 SMD | VISHAY | VJ0603A101JXQPW1BC | VJ….W1BC Basic Commodity Series
8 | 4 | C34, C35, C38, C39 | CAP CER 0.01UF 630V X7R 1206 | Murata | GRM31BR72J103KW01L
|  | Option | CAP MLCC 0.01µF ±10% 630V X7R 1206 SMD | VISHAY | VJ1206Y103KXLAT | VJ Commercial Series
|  | Option x2 | CAP FILM 0.022UF 5% 220VAC / 630VDC (PP) METALLIZED RAD | VISHAY | MKP385322063JC02W0 | MKP385 Series, AC and Pulse, Metallized PP, Film Capacitors, Potted Type
9 | 1 | C4 | CAP CER 10UF 25V X5R 1206 | AVX | CL31A106KAHNNNE
|  | Option | CAP Polymer 10µF ±20% 10V A-case 3216-18 105°C | VISHAY | T55A106M010C0200 | vPolyTan, Molded, High Performance SMD 1206
|  | Option | CAP MLCC 10µF ±10% 25V X5R 1206 SMD | VISHAY | VJ1206G106KXXTW1BC | VJ….W1BC Basic Commodity Series
10 | 1 | C42 | CAP FILM 2.2UF 10% 630VDC RADIAL | Epcos | B32674D6225K
|  | Option | CAP FILM 2UF 10% 310VAC / 630VDC (PP) METALLIZED RAD | VISHAY | MKP1847C520315K2 | MKP1847C Series, AC Filtering, Metallized PP, Film Capacitors, THB Robustness
|  | Option | CAP FILM 2UF 10% 310VAC / 630VDC (PP) METALLIZED RAD | VISHAY | MKP1847H52031KK2 | MKP1847H Series, AC Filtering, Metallized PP, Film Capacitors, THB 85 °C / 85 % RH 1000h
11 | 1 | C6 | CAP FILM 25UF 5% 450VDC RADIAL | VISHAY | MKP1848625454P4 | AEC-Q, MKP1848 Series, DC- Link Capacitor, Metallized PP
|  | Option | CAP FILM 25UF 5% 500V DC LINK (PP) METALLIZED RAD | VISHAY | MKP1848C62550JP2 | MKP1848C Series, High Density DC-Link Capacitor, Metallized PP
|  | Option | CAP FILM 25UF 5% 500V DC LINK (PP) METALLIZED RAD | VISHAY | MKP1848H62550JP2 | MKP1848H Series, DC-Link Capacitor, Metallized PP, THB 85 °C / 85 % RH 1000h
|  | Option | CAP FILM 30UF 5% 500V DC LINK (PP) METALLIZED RAD | VISHAY | MKP1848S63050JY2B | MKP1848S Series, Low Profile DC-Link, Metallized PP
12 | 2 | C7, C12 | CAP CER 1000PF 50V X7R 0805 | Yageo | CC0805KRX7R9BB102
|  | Option | CAP MLCC 1000pF ±10% 50V X7R 0805 SMD | VISHAY | VJ0805Y102KXACW1BC | VJ….W1BC Basic Commodity Series
|  | Option | CAP MLCC 1000pF ±10% 50V X7R 0805 SMD | VISHAY | VJ0805Y102KXAAC | VJ Commercial Series
13 | 4 | C8, C9, C10, C11 | CAP CER 0.1UF 25V X7R 0805 | AVX | 08053C104KAT2A
|  | Option | CAP MLCC 0.1µF ±10% 25V X7R 0805 SMD | VISHAY | VJ0805Y104KXXCW1BC | VJ….W1BC Basic Commodity Series
|  | Option | CAP MLCC 0.1µF ±10% 25V X7R 0603 SMD | VISHAY | VJ0805Y104KXXAT | VJ Commercial Series
14 | 4 | CSN1, CSN2, CSN3, CSN4 | CAP CER 100PF 1KV C0G/NP0 1210 | VISHAY | VJ1210A101JXGAT5Z | VJ HVArc Guard Arc-Over Series
15 | 2 | D1, D2 | DIODE GEN PURP 600V 1A SMA | Fairchild | ES1J
|  | Option | DIODE Ultrafast Recovery 600V 1A Vf~1.7V SMA (DO-214AC) | VISHAY | US1J-M3/61T | General Purpose, Single Configuration, SMD, 150°C (Tj), Glass passivated, RoHS, H/F
|  | Option | DIODE Standard Recovery 600V 1A Vf~1.1V SMP (DO-220AA) | VISHAY | S1PJ-M3/84A | eSMP, Single Configuration, SMD, 150°C (Tj), High Current Density, Glass passivated, RoHS, H/F
|  | Option | DIODE Standard Recovery 600V 1A Vf~0.95V SMF (DO-219AB) | VISHAY | SE10FJ-M3/H | eSMP, Single Configuration, SMD, 175°C (Tj), Glass passivated, RoHS, H/F, SOD-123W compatible
16 | 2 | L1, L2 | 440UH VERTICAL INDUCTOR (TOROID) | MPS Industries Inc | 440uH vertical inductor
17 | 1 | LED1 | LED RED CLEAR 0805 SMD | Rohm | SML-211UTT86
|  | Option | CHIPLED (0603) RED SMD HIGHBRIGHT | VISHAY | VLMS1300-GS08 | SMD, 0603, 1.6 x 0.8mm
18 | 4 | Q1, Q2, Q3, Q4 | 650V CASCODE GaN FET in TO-247 | TRANSPHORM | TPP65H050WS
19 | 1 | R1 | RES SMD 1K OHM 5% 1/8W 0805 | Panasonic | ERJ-6GEYJ102V
|  | Option | RES 1kΩ ±5% 1/8W 0805 SMD Thick Film | VISHAY | CRCW08051K00JNEA | CRCW e3 Standard Chip Resistor AEC-Q200
20 | 4 | R10, R12, R14, R16 | RES SMD 34.8 OHM 0.1% 1/6W 0603 | TE Connectivity | RP73PF1J34R8BTDF
|  | Option | RES 34.8Ω ±0.1% 1/8W 0603 SMD Thin Film | VISHAY | TNPW060334R8BEEA | TNPW e3 High Stability Flat Chip Resistor AEC-Q200
21 | 4 | R11, R13, R15, R17 | RES SMD 10K OHM 5% 1/10W 0603 | Panasonic | ERJ-3GEYJ103V
|  | Option | RES 10kΩ ±5% 1/10W 0603 SMD Thick Film | VISHAY | CRCW060310K0JNEA | CRCW e3 Standard Chip Resistor AEC-Q200
22 | 2 | R18, R23 | RES SMD 5.23K OHM 1% 1/10W 0603 | Panasonic | ERJ-3EKF5231V
|  | Option | RES 5.23kΩ ±1% 1/10W 0603 SMD Thick Film | VISHAY | CRCW06035K23FKEA | CRCW e3 Standard Chip Resistor AEC-Q200
23 | 2 | R19, R24 | RES SMD 10.2K OHM 1% 1/10W 0603 | Panasonic | ERJ-3EKF1022V
|  | Option | RES 10.2kΩ ±1% 1/10W 0603 SMD Thick Film | VISHAY | CRCW060310K2FKEA | CRCW e3 Standard Chip Resistor AEC-Q200
24 | 1 | R2 | RES SMD 348 OHM 1% 1/8W 0805 | Panasonic | ERJ-6ENF3480V
|  | Option | RES 348Ω ±1% 1/8W 0805 SMD Thick Film | VISHAY | CRCW0805348RFKEA | CRCW e3 Standard Chip Resistor AEC-Q200
25 | 4 | R20, R21, R25, R26 | RES 560K OHM 1% 1/4W 1206 | Yageo | RC1206FR-07560KL
|  | Option | RES 560kΩ ±1% 1/4W 1206 SMD Thick Film | VISHAY | CRCW1206560KFKEA | CRCW e3 Standard Chip Resistor AEC-Q200
26 | 3 | R22, R27, R32 | RES SMD 9.09K OHM 1% 1/4W 1206 | Panasonic | ERJ-8ENF9091V
|  | Option | RES 9.09kΩ ±1% 1/4W 1206 SMD Thick Film | VISHAY | CRCW12069K09FKEA | CRCW e3 Standard Chip Resistor AEC-Q200
27 | 4 | R28, R29, R30, R31 | RES SMD 680K OHM 5% 2/3W 1206 | Panasonic | ERJ-P08J684V
|  | Option | RES 680kΩ ±5% 3/4W 1206 SMD Thick Film | VISHAY | CRCW1206680KJNEAHP | CRCW-HP e3 Pulse Proof, High Power Chip Resistor AEC-Q200
28 | 1 | R3 | RES SMD 0 OHM JUMPER 1/4W 1206 | Panasonic | ERJ-8GEY0R00V
|  | Option | RES 0Ω JUMPER 1/4W 1206 SMD Thick Film | VISHAY | CRCW12060000Z0EA | CRCW e3 Standard Chip Resistor AEC-Q200
29 | 8 | R33, R34, R35, R36, R37, R38, R39, R40 | RES SMD 1.6M OHM 1% 1/4W 1206 | Panasonic | ERJ-8ENF1604V
|  | Option | RES 1.6MΩ ±1% 1/4W 1206 SMD Thick Film | VISHAY | CRCW12061M60FKEA | CRCW e3 Standard Chip Resistor AEC-Q200
30 | 2 | R4, R5 | RES 12K OHM 1% 1/10W 0603 | Yageo | RC0603FR-0712KL
|  | Option | RES 12kΩ ±1% 1/10W 0603 SMD Thick Film | VISHAY | CRCW060312K0FKEA | CRCW e3 Standard Chip Resistor AEC-Q200
31 | 5 | R41, R42, R43, R44, R51 | RES 10K OHM 1% 1/4W 1206 | Yageo | RC1206FR-0710KL
|  | Option | RES 10kΩ ±1% 1/4W 1206 SMD Thick Film | VISHAY | CRCW120610K0FKEA | CRCW e3 Standard Chip Resistor AEC-Q200
32 | 4 | R45, R46, R48, R49 | RES SMD 10 OHM 1% 1/2W 1210 | Yageo | AC1210FR-0710RL
|  | Option | RES 10Ω ±1% 1/2W 1210 SMD Thick Film | VISHAY | CRCW121010R0FKEA | CRCW e3 Standard Chip Resistor AEC-Q200
|  | Option | RES 10Ω ±1% 3/4W 1210 SMD Thick Film | VISHAY | CRCW121010R0FKEAHP | CRCW-HP e3 Pulse Proof, High Power Chip Resistor AEC-Q200
33 | 4 | R6, R7, R8, R9 | RES SMD 10 OHM 5% 1/8W 0805 | Panasonic | ERJ-6GEYJ100V
|  | Option | RES 10Ω ±5% 1/8W 0805 SMD Thick Film | VISHAY | CRCW080510R0JNEA | CRCW e3 Standard Chip Resistor AEC-Q200
34 | 4 | RSN1, RSN2, RSN3, RSN4 | RES 10 OHM 1% 1/2W 1206 | Stackpole | RNCP1206FTD10R0
|  | Option | RES 10Ω ±1% 1/2W 1206 SMD Thick Film | VISHAY | RCS120610R0FKEA | RCS e3 Anti-Surge, High Power Chip Resistor AEC-Q200
|  | Option | RES 10Ω ±1% 3/4W 1206 SMD Thick Film | VISHAY | CRCW120610R0FKEAHP | CRCW-HP e3 Pulse Proof, High Power Chip Resistor AEC-Q200
35 | 1 | U1 | IC REG LIN 3.3V 500MA SOT223-6 | TI | TPS79533DCQR
36 | 1 | U2 | DC DC CONVERTER 0.9-5.5V | TI | PTH08080WAH
37 | 2 | U3, U4 | DGTL ISO 2.5KV GATE DRVR 16SOIC | SiLabs | SI8230BB-D-IS
38 | 2 | U5, U6 | SENSOR CURRENT HALL 40A DC | Allegro Microsystems | ACS723LLCTR-40AU-T
39 | 1 | U7 | IC OPAMP GP 2 CIRCUIT 8SOIC | Texas Instruments | OPA2350UA/2K5
Legal Disclaimer: is not associated with this advertisement. VISHAY Intertechnology, Inc. does not claim any ownership or affiliation with .
VISHAY INTERTECHNOLOGY, INC. AND ITS AFFILIATES (“VISHAY”) PROVIDES TECHNICAL AND RELIABILITY DATA (INCLUDING DATASHEETS), DESIGN RESOURCES (INCLUDING REFERENCE DESIGNS, BILL OF MATERIALS DOCUMENTS, AND REFERENCE DESIGN PARTS LISTS), APPLICATION OR OTHER DESIGN ADVICE, WEB TOOLS, SAFETY INFORMATION, AND OTHER RESOURCES “AS IS” AND WITH ALL FAULTS, AND DISCLAIMS ALL WARRANTIES, EXPRESS AND IMPLIED, INCLUDING WITHOUT LIMITATION ANY IMPLIED WARRANTIES OF MERCHANTABILITY, FITNESS FOR A PARTICULAR PURPOSE OR NON-INFRINGEMENT OF THIRD PARTY INTELLECTUAL PROPERTY RIGHTS.
These resources are intended for skilled developers designing with Vishay products. You are solely responsible for (1) selecting the appropriate Vishay products for your application, (2) designing, validating and testing your application, and (3) ensuring your application meets applicable standards, and any other safety, security, or other requirements. These resources are subject to change without notice. Vishay grants you permission to use these resources for development of an application that uses the Vishay products described in the resource. Other reproduction and display of these resources is prohibited. No license is granted to any other Vishay intellectual property right or to any third party intellectual property right. Vishay disclaims responsibility for, and you will fully indemnify Vishay and its representatives against, any claims, damages, costs, losses, and liabilities arising out of your use of these resources.
Vishay’s products are provided subject to Vishay’s Terms and Conditions of Sale (https://www.vishay.com/company/terms/) or other applicable terms available either on www.vishay.com or provided in conjunction with such Vishay products. Vishay’s provisions of these resources does not expand or otherwise alter Vishay’s applicable warranties or warranty disclaimers for Vishay products.
© 2021 Vishay Intertechnology, Inc. All Rights Reserved.