## Vishay BoM
**VISHAY Reference Design Alternative / Replacement Parts List**
|  | Manufacturer: | Texas Intruments
|  | IC Part Number: | BQ25756
|  | Description: | Battery Charger Power Management
|  | Automotive Focus: | none
|  | リファレンス回路リンク | https://www.ti.com/lit/ug/sluuct7b/sluuct7b.pdf?ts=1706667782246&ref_url=https%253A%252F%252Fwww.ti.com%252Fproduct%252Fzh-tw%252FBQ25756
|  | リファレンス回路掲載ページ | P13-15,P21-23
|  | ネクスティ問合せ | https://www.e-nexty.com/inquiries/new
ITEM | QTY | REFERENCE | PART DESCRIPTION | MANUFACTURER | PART NUMBER | NOTES
1 | 5 | C2, C5, C8, C28, C40 | 4.7uF ±10% 100 V Ceramic Capacitor X7S 1210 (3225 Metric) | Murata | GCJ32DC72A475KE01L
|  | Option | CAP TANT 4.7UF 10% 50V 2312 | Vishay | TH3C475K050D1500 | AEC-Q200
|  | Option | Tantalum Capacitors - Solid SMD 4.7UF 16V 20% 0603 | Vishay | TR8M475M016C4000
2 | 6 | C4, C29, C42, C53, C56, C150 | 10 µF ±10% 100 V Ceramic Capacitor X7R 1210 (3225 Metric) | TDK | C3225X7R2A106K250AC
|  | Option | Tantalum Capacitors - Wet 10uF 100V 10% | Vishay | M35C106K100BZSS
|  | Option | Tantalum Capacitors - Wet 10uF 10% 125V | Vishay | T22C106K125UZS
3 | 6 | C7, C38, C39, C44, C57, C70 | 56 µF 80 V Aluminum - Polymer Capacitors Radial, Can - SMD 28mOhm 1000 Hrs @ 125°C | Panasonic | 80SXV56M
|  | Option | Aluminum Electrolytic Capacitors - Radial Leaded 56uF 100volts 20% | Vishay | 511D566M100CG4D
|  | Option | Aluminum Organic Polymer Capacitors 63V 56uF 20% | Vishay | MAL218397804E3
4 | 8 | C10, C11, C17, C19, C21, C23, C24, C80 | CAP, CERM, 0.1 µF, 100 V,+/- 10%, X7R, AEC-Q200 Grade 1, 0603 | Taiyo Yuden | HMK107B7104KAHT
|  | Option | Ceramic Capacitors .1uF 100V X7R 10% 0805 | Vishay | VJ0805Y104KXBAT
|  | Option | Ceramic Capacitors 0.1uF 5% 100V X7R 0805 | Vishay | VJ0805Y104JLBAJ32 | AEC-Q200
5 | 2 | C12, C18 | CAP, CERM, 0.1 uF, 25 V, +/- 10%, X7R, 0603 | AVX | 06033C104KAT2A
|  | Option | Ceramic Capacitors .1uF 10% 25V X7R 0603 | Vishay | VJ0603Y104KLXAJ32 | AEC-Q200
|  | Option | Ceramic Capacitors .1UF 25V 5% 0603 | Vishay | VJ0603Y104JXXAC
6 | 1 | C13 | Cap Ceramic 2.2uF 100 V X7R 10% SMD 1210 FlexiTerm 125C Plastic T/R | TDK Corporation | CGA6N3X7R2A225K230AE
|  | Option | Ceramic Capacitors 2.2uF 100V 10% | Vishay | VJ3640Y225KXBAT
|  | Option | Tantalum Capacitors - Solid SMD 2.2uF 75volts 10% | Vishay | TR3D225K075C1500
7 | 4 | C16, C78, C81, C82 | CAP, CERM, 1 µF, 100 V,+/- 10%, X7R, AEC- Q200 Grade 1, 0805 | AVX | 08051C105K4Z2A
|  | Option | Ceramic Capacitors 1uF 100V X7R 10% 2225 | Vishay | VJ2225Y105KXBAT
|  | Option | Ceramic Capacitors 1.0UF 200V 10% | Vishay | VJ2225Y105KXCAT4X
8 | 2 | C22, C26 | Cap Ceramic 4.7uF 25 V X7R 10% Pad SMD 0805 +125°C Automotive T/R | TDK Corporation | CGA4J1X7R1E475K125AE
|  | Option | Ceramic Capacitors 4.7uF 25volts X5R 20% 0805 | Vishay | VJ0805G475MXXTW1BC
|  | Option | Ceramic Capacitors 4.7uF 25volts 10% 1206 | Vishay | VJ1206Y475KXXTW1BC
9 | 1 | C31 | Multilayer Ceramic Capacitors MLCC - SMD/SMT CGA 0603 100 V 1000 pF X7R 10% AEC-Q200 | TDK | CGA3E2X7R2A102K080AA
|  | Option | Ceramic Capacitors 1000pF 5% 100V X7R 0603 | Vishay | VJ0603Y102JLBAJ32 | AEC-Q200
|  | Option | Ceramic Capacitors 0603 1000pF 100volts X7R 5% 0603 | Vishay | VJ0603Y102JXBCW1BC
10 | 1 | C33 | General Purpose Ceramic Capacitor, 1210,1uF, 10%, X7R, 15%, 100 V | AVX | 12101C105KAT2A
|  | Option | Ceramic Capacitors 1uF 100V 10% 1812 | Vishay | VJ1812Y105KBBAT4X
|  | Option | Ceramic Capacitors 1.0uF 100V 10% 1812 | Vishay | VJ1812Y105KXBAT4X
11 | 2 | C34, C35 | CAP, CERM, 0.47 uF, 16 V, +/- 10%, X7R, 0603 | Kemet | C0603C474K4RACTU
|  | Option | Ceramic Capacitors .47uF 5% 16V X7R 0805 | Vishay | VJ0805Y474JLJAJ32 | AEC-Q200
|  | Option | Ceramic Capacitors 0.47uF 16volts X7R 10% 0805 | Vishay | VJ0805Y474KXJRW1BC
12 | 2 | C43, C152 | Multilayer Ceramic Capacitors MLCC - SMD/SMT CGA 0603 100 V 100 pF C0G 5% AEC-Q200 | TDK | CGA3E2C0G2A101J080AA
|  | Option | Ceramic Capacitors 100pF 5% 100V NP0/C0G 0603 | Vishay | VJ0603A101JLBAJ32 | AEC-Q200
|  | Option | Ceramic Capacitors 100pF 100V C0G 10% 0603 | Vishay | VJ0603A101KXBPW1BC
13 | 1 | C48 | CAP, CERM, 1 uF, 25 V, +/- 10%, X7R, 0805 | Kemet | C0805C105K3RACTU
|  | Option | Tantalum Capacitors - Solid SMD 1uF 25V 10% 0805 | Vishay | TM8R105K025UBA
|  | Option | Ceramic Capacitors 1uF 25V 10% 0805 | Vishay | VJ0805Y105KXXTW1BC
14 | 1 | C50 | CAP, CERM, 220 pF, 50 V, +/- 10%, X7R, 0603 | Kemet | C0603C221K5RACTU
|  | Option | Ceramic Capacitors 220pF 5% 50V NP0/C0G | Vishay | VJ0603A221JLAAJ32 | AEC-Q200
|  | Option | Ceramic Capacitors 220pF 50volts C0G 10% 0603 | Vishay | VJ0603A221KXAPW1BC
15 | 2 | C201, C202 | CAP, CERM, 0.1 uF, 10 V, +/- 10%, X7R, 0603 | Kemet | C0603C104K8RACTU
|  | Option | Ceramic Capacitors .1uF 10% 16V X7R 0603 | Vishay | VJ0603Y104KLJAJ32 | AEC-Q200
|  | Option | Ceramic Capacitors .1UF 16V 10% 0603 | Vishay | VJ0603Y104KXJAB
16 | 2 | D2, D3 | Diode Schottky 1 A Surface Mount DO-219AB (SMF) | Vishay | V1FM10-M3/H
|  | Option | Schottky Diodes & Rectifiers 100V 1A SMF(DO-219AB) | Vishay | V1FM10-M3/I
|  | Option | Schottky Diodes & Rectifiers If 1A Vrrm 30V | Vishay | SS1FL3HM3/H | AEC-Q101
17 | 3 | D4, D5, D6 | LED, Green, SMD | Wurth Elektronik | 150060VS75000
|  | Option | Standard LEDs - SMD CHIPLED(SMD 0603-LED) GREEN | Vishay | TLMG1100-GS15
|  | Option | Standard LEDs - SMD Green Non-Diffused | Vishay | TLMG1100-GS08
18 | 2 | D9, D10 | Diode Standard 100 V 1 A Surface Mount DO-214AC (SMA) | Vishay | VS-1EMH01HM3/5AT
|  | Option | Rectifiers FREDS - SMPG1-1A,100V | Vishay | VS-1ENH01HM3/85A | AEC-Q101
|  | Option | Rectifiers 100 Volt 1.0A 25ns Glass Passivated | Vishay | ESH1B-E3/61T
19 | 1 | L1 | Commercial Inductors, High Saturation Series 10 uH 16.5 A 12m? 20% | Vishay | IHLP6767GZER100M01
|  | Option | Power Inductors - SMD 0.1uH 20% | Vishay | IHLP7575GZER100M51
|  | Option | Power Inductors - SMD 10uH 20% | Vishay | IHLP6767GZER100M51
20 | 4 | Q1, Q2, Q3, Q4 | N-Channel 80 V 31.8A (Ta), 130 A (Tc) 6.25W (Ta), 104 W (Tc) Surface Mount PowerPAK® SO-8 | Vishay | SIR680LDP-T1-RE3
|  | Option | MOSFET N Ch 80Vds 20Vgs | Vishay | SQJQ480E-T1_GE3 | AEC-Q101
|  | Option | MOSFET N-Channel 80V (D-S) | Vishay | SIDR680ADP-T1-RE3
21 | 1 | R2 | Current Sense Resistors - SMD 6watt .002ohms 1% | Vishay | WSLF25122L000FEA
|  | Option | Current Sense Resistors - SMD .002 OHM 1% 5W | Vishay | WSLF25122L000FEB
|  | Option | Current Sense Resistors - SMD 3watts .00225ohms 1% | Vishay | WSLP25122L250FEA | AEC-Q200
22 | 10 | R3, R8, R13, R17, R20, R23, R68, R69, R101, R160 | Thick Film Resistors - SMD 1/10watt ZEROohm Jumper | Vishay | CRCW06030000Z0EA
|  | Option | Thick Film Resistors - SMD 0.33W Zeroohm Jumper High Power | Vishay | CRCW06030000Z0EAHP | AEC-Q200
|  | Option | Thick Film Resistors - SMD 1/10Watt 0ohms | Vishay | CRCW06030000Z0EAC
23 | 4 | R5, R6, R22, R25 | RES Thick Film, 10?, 1%, 0.1W, 100 ppm/°C, 0603 | Vishay | CRCW060310R0FKEB
|  | Option | Thick Film Resistors 1/10watt 10ohms 1% 0603 | Vishay | CRCW060310R0FKEA | AEC-Q200
|  | Option | Thick Film Resistors .1watt 10ohms 5% 0603 | Vishay | RCG060310R0JNEA
24 | 1 | R10 | RES Thick Film, 10?, 1%, 0.75 W, 100 ppm/°C, 1206 | Vishay Dale | CRCW120610R0FKEAHP
|  | Option | Thick Film Resistors - SMD 1/4watt 10ohms 1% 1206 | Vishay | CRCW120610R0FKEB | AEC-Q200
|  | Option | Thick Film Resistors 10ohms 1% 1206 | Vishay | CRCW120610R0FKEC
25 | 1 | R21 | Thick Film Resistors - SMD 1/8Watt 1Mohms 1% Commercial Use | Vishay / Dale | CRCW08051M00FKEAC
|  | Option | Thick Film Resistors 1/8watt 1Mohms 5% 200ppm | Vishay | CRCW08051M00JNEA | AEC-Q200
|  | Option | Thick Film Resistors - SMD 0.125w 1Mohm 1% 100PPM | Vishay | RCV08051M00FKEA
26 | 1 | R24 | 5 mOhms ±1% 5W Chip Resistor Wide 4320 (11050 Metric), 2043 Current Sense, Moisture Resistant Metal Foil | Ohmite | FCSL110R005FER
|  | Option | Current Sense Resistors - SMD 5watts .005ohms 1% | Vishay | WSR55L000FEA
|  | Option | Current Sense Resistors - SMD 0.005ohms 1% | Vishay | WSLP27265L000FEA
27 | 1 | R27 | RES, 133 k, 1%, 0.125 W, AEC-Q200 Grade 0, 0805 | Panasonic | ERJ-6ENF1333V
|  | Option | Thick Film Resistors - SMD 1/8watt 133Kohms 1% 100ppm | Vishay | CRCW0805133KFKEA | AEC-Q200
|  | Option | Thick Film Resistors - SMD 1/4watt 133Kohms 1% | Vishay | CRCW1206133KFKEA | AEC-Q200
28 | 1 | R28 | Thick Film Resistors - SMD 0805 Anti-Surge Res. 0.1%, 249Kohm | Panasonic | ERJ-PB6B2493V
|  | Option | Thick Film Resistors - SMD 1/8watt 249Kohms 1% 100ppm | Vishay | CRCW0805249KFKEA | AEC-Q200
|  | Option | Thick Film Resistors - SMD 1/8Watt 249Kohms 1% | Vishay | CRCW0805249KFKECC
29 | 1 | R30 | RES, 25.5 k, 1%, 0.125 W, AEC-Q200 Grade 0, 0805 | Panasonic | ERJ-6ENF2552V
|  | Option | Thick Film Resistors - SMD 1/8watt 25.5Kohms 1% 100ppm 0805 | Vishay | CRCW080525K5FKEA | AEC-Q200
|  | Option | Thick Film Resistors - SMD 1/8Watt 25.5Kohms 1% 0805 | Vishay | CRCW080525K5FKEAC
30 | 1 | R32 | RES, 3 k, 1%, 0.125 W, 0805 | Panasonic | ERJ-6ENF3001V
|  | Option | Thick Film Resistors - SMD 1/8watt 3Kohms 1% 100ppm 0805 | Vishay | CRCW08053K00FKEA | AEC-Q200
|  | Option | Thick Film Resistors - SMD 1/8Watt 3Kohms 1% 0805 | Vishay | CRCW08053K00FKEAC
31 | 1 | R34 | RES, 5.23 k, 1%, 0.1 W, 0603 | Yageo | RC0603FR-075K23L
|  | Option | Thick Film Resistors - SMD 1/10watt 5.23Kohms 1% 0603 | Vishay | CRCW06035K23FKEA | AEC-Q200
|  | Option | Thick Film Resistors - SMD 1/10W 5.23Kohms 1% 0603 | Vishay | CRCW06035K23FKEAC
32 | 1 | R36 | RES, 133 k, 1%, 0.1 W, AEC-Q200 Grade 0, 0603 | Vishay-Dale | CRCW0603133KFKEA
|  | Option | Thick Film Resistors - SMD CRCW0603-HP 100 133K 1% 0603 | Vishay | CRCW0603133KFKEAHP | AEC-Q200
|  | Option | Thick Film Resistors - SMD D11/CRCW0603 100 133K 1% 0603 | Vishay | CRCW0603133KFKEB
33 | 5 | R41, R53, R54, R55, R56 | RES, 10.0 k, 1%, 0.1 W, 0603 | Yageo | RC0603FR-0710KL
|  | Option | Thick Film Resistors - SMD 0.1W 10kOhm 0.5% | Vishay | CRCW060310K0DHEAP | AEC-Q200
|  | Option | Thick Film Resistors - SMD 1/10Watt 10Kohms 5% | Vishay | CRCW060310K0JNEBC
34 | 2 | R45, R120 | Thick Film Resistors - SMD 1/8watt ZEROohm Jumper | Vishay | CRCW08050000Z0EA
|  | Option | Thick Film Resistors - SMD 1/8watt ZEROohm Jumper | Vishay | CRCW08050000Z0EB | AEC-Q200
|  | Option | Thick Film Resistors - SMD D12/CRCW0805 0R0 | Vishay | CRCW08050000Z0EC
35 | 1 | R46 | Thick Film Resistors - SMD 3/4watt 20ohms 1% High Power AEC-Q200 | Vishay Dale | CRCW121020R0FKEAHP
|  | Option | Thick Film Resistors - SMD 3/4watt 20ohms 5% High Power | Vishay | CRCW121020R0JNEAHP | AEC-Q200
|  | Option | Thick Film Resistors - SMD 1/2watt 20ohms 5% | Vishay | CRCW121020R0JNEA | AEC-Q200
36 | 1 | R48 | RES, 499 k, 1%, 0.1 W, 0603 | Yageo | RC0603FR-07499KL
|  | Option | Thick Film Resistors - SMD 1/10watt 499Kohms 1% | Vishay | CRCW0603499KFKEB | AEC-Q200
|  | Option | Thick Film Resistors - SMD 1/10Watt 499Kohms 1% | Vishay | CRCW0603499KFKEBC
37 | 1 | R49 | Thick Film Chip Resistors 0603 316k? 0.1W 1% 100 ppm/°C | Bourns | CR0603-FX-3163ELF
|  | Option | Thick Film Resistors - SMD 1/10watt 316Kohms 1% | Vishay | CRCW0603316KFKTA | AEC-Q200
|  | Option | Thick Film Resistors - SMD 1/10watt 316Kohms 1% | Vishay | CRCW0603316KFKEA | AEC-Q200
38 | 3 | R50, R51, R52 | RES, 2.21 k, 1%, 0.1 W, 0603 | Yageo | RC0603FR-072K21L
|  | Option | Thick Film Resistors - SMD 1/10watt 2.21Kohms 1% | Vishay | CRCW06032K21FKEA | AEC-Q200
|  | Option | Thick Film Resistors - SMD 1/10W 2.21Kohms 1% | Vishay | CRCW06032K21FKEBC
39 | 1 | R64 | RES, 13.7 k, 0.1%, 0.125 W, 0805 | Susumu Co Ltd | RG2012P-1372-B-T5
|  | Option | Thin Film Resistors - SMD 13.7Kohms .1% 25ppm 0805 | Vishay | TNPW080513K7BEEN | AEC-Q200
|  | Option | Thin Film Resistors - SMD 25ppm 13.7Kohms .1% 0805 | Vishay | PTN0805E1372BBT1
40 | 1 | R65 | RES, 30.1 k, 1%, 0.1 W, 0603 | Yageo | RC0603FR-0730K1L
|  | Option | Thick Film Resistors - SMD 1/10watt 30.1Kohms 1% | Vishay | CRCW060330K1FKEB | AEC-Q200
|  | Option | Thick Film Resistors - SMD 1/10W 30.1Kohms 1% | Vishay | CRCW060330K1FKEAC
41 | 1 | R66 | RES, 2.49 k, 1%, 0.1 W, 0603 | Yageo | RC0603FR-072K49L
|  | Option | Thick Film Resistors - SMD 1/10watt 2.49Kohms 1% 0603 | Vishay | CRCW06032K49FKEA | AEC-Q200
|  | Option | Thick Film Resistors - SMD 1/10W 2.49Kohms 1% 0603 | Vishay | CRCW06032K49FKEAC
42 | 1 | R67 | RES, 4.99 k, 1%, 0.1 W, 0603 | Vishay-Dale | CRCW06034K99FKEAC
|  | Option | Thick Film Resistors - SMD 1/10watt 4.99Kohms1% 1% 0603 | Vishay | CRCW06034K99FKEA | AEC-Q200
|  | Option | Thick Film Resistors - SMD .1watt 4.99kohms 1% 0603 | Vishay | RCG06034K99FKEA
43 | 2 | R200, R201 | RES, 1.8 k, 5%, 0.1 W, 0603 | Yageo | RC0603JR-071K8L
|  | Option | Thick Film Resistors - SMD 1/10watt 1.8Kohms 5% 0603 | Vishay | CRCW06031K80JNEA | AEC-Q200
|  | Option | Thick Film Resistors - SMD 1/10watt 1.8Kohms 1% 0603 | Vishay | CRCW06031K80FKEB
44 | 2 | R1000, R1001 | 0 Ohms Jumper 0.245W Chip Resistor 0805 (2012 Metric) - Metal Element | Ohmite | JR0805X35E
|  | Option | Thick Film Resistors - SMD Zero ohm Jumper | Vishay | RCC08050000Z0EA | AEC-Q200
|  | Option | Thick Film Resistors - SMD 1/2W Zeroohm Jumper High Power | Vishay | CRCW08050000Z0EAHP | AEC-Q200
45 | 1 | U1 | BQ25756RRVT | Texas Instruments | BQ25756RRVT
46 | 1 | U2 | Linear Voltage Regulator IC Positive Adjustable 1 Output 50 mA 8-MSOP-EP | Analog Devices | LT3010EMS8E-PBF
Legal Disclaimer: Texas Intruments is not associated with this advertisement. VISHAY Intertechnology, Inc. does not claim any ownership or affiliation with Texas Intruments .
VISHAY INTERTECHNOLOGY, INC. AND ITS AFFILIATES (“VISHAY”) PROVIDES TECHNICAL AND RELIABILITY DATA (INCLUDING DATASHEETS), DESIGN RESOURCES (INCLUDING REFERENCE DESIGNS, BILL OF MATERIALS DOCUMENTS, AND REFERENCE DESIGN PARTS LISTS), APPLICATION OR OTHER DESIGN ADVICE, WEB TOOLS, SAFETY INFORMATION, AND OTHER RESOURCES “AS IS” AND WITH ALL FAULTS, AND DISCLAIMS ALL WARRANTIES, EXPRESS AND IMPLIED, INCLUDING WITHOUT LIMITATION ANY IMPLIED WARRANTIES OF MERCHANTABILITY, FITNESS FOR A PARTICULAR PURPOSE OR NON-INFRINGEMENT OF THIRD PARTY INTELLECTUAL PROPERTY RIGHTS.
These resources are intended for skilled developers designing with Vishay products. You are solely responsible for (1) selecting the appropriate Vishay products for your application, (2) designing, validating and testing your application, and (3) ensuring your application meets applicable standards, and any other safety, security, or other requirements. These resources are subject to change without notice. Vishay grants you permission to use these resources for development of an application that uses the Vishay products described in the resource. Other reproduction and display of these resources is prohibited. No license is granted to any other Vishay intellectual property right or to any third party intellectual property right. Vishay disclaims responsibility for, and you will fully indemnify Vishay and its representatives against, any claims, damages, costs, losses, and liabilities arising out of your use of these resources.
Vishay’s products are provided subject to Vishay’s Terms and Conditions of Sale (https://www.vishay.com/company/terms/) or other applicable terms available either on www.vishay.com or provided in conjunction with such Vishay products. Vishay’s provisions of these resources does not expand or otherwise alter Vishay’s applicable warranties or warranty disclaimers for Vishay products.
©2024 Vishay Intertechnology, Inc. All Rights Reserved.