## Vishay BoM
**VISHAY Reference Design Alternative / Replacement Parts List**
|  | IC Part Number: | BQ76952
|  | Description: | 3-s to 16-s High-accuracy battery monitor and protector for Li-ion, Li-polymer and LiFePO4 - I2C Comm. Interface, CRC Enabled: Null, REG1 LDO Dafault: Disabled
|  | Automotive Focus: | none
|  | リファレンス回路リンク | https://www.ti.com/jp/lit/ug/sluuc33a/sluuc33a.pdf?ts=1686037877858&ref_url=https%253A%252F%252Fwww.ti.com%252Ftool%252Fja-jp%252FBQ76952EVM
|  | リファレンス回路掲載ページ | P32-P38.P41-P44
|  | ネクスティ問合せ | https://www.e-nexty.com/inquiries/new
ITEM | QTY | REFERENCE | PART DESCRIPTION | MANUFACTURER | PART NUMBER | NOTES
1 | 2 | C1, C71 | CAP, CERM, 1 uF, 100V, +/- 10%, X7R, 1206 | TDK | C3216X7R2A105K160AA
|  | Option | CAP MLCC 1µF ±10% 100V X7R 1206 SMD | VISHAY | VJ1206Y105KXBTW1BC | VJ….W1BC Basic Commodity Series
2 | 1 | C2 | CAP, CERM, 100 pF, 100V, +/- 5%, C0G/NP0, AEC-Q200 Grade 1, 0603 | MuRata | GCM1885C2A101JA16D
|  | Option | CAP MLCC 100pF ±5% 100V C0G/NP0 0603 SMD | VISHAY | VJ0603A101JXBPW1BC | VJ….W1BC Basic Commodity Series
|  | Option | CAP MLCC 100pF ±5% 100V C0G/NP0 0603 SMD | VISHAY | GA0603A101JXBAC31G | GA….31G Automotive Series AEC-Q
3 | 1 | C3 | CAP, CERM, 0.47 uF, 25V, +/- 10%, X7R, AEC- Q200 Grade 1, 0805 | MuRata | GCM219R71E474KA55D
|  | Option | CAP MLCC 0.47µF ±10% 25V X7R 0805 SMD | VISHAY | VJ0805Y474KXXTW1BC | VJ….W1BC Basic Commodity Series
|  | Option | CAP MLCC 0.47µF ±10% 100V X7R 0805 SMD | VISHAY | VJ0805Y474KXBTW1BC | VJ….W1BC Basic Commodity Series
4 | 17 | C4, C5, C6, C7, C8, C9, C10, C11, C14, C16, C17, C18, C19, C21, C22, C23, C24 | CAP, CERM, 0.22 uF, 50V, +/- 10%, X7R, 0603 | TDK | C1608X7R1H224K080AB
|  | Option | CAP MLCC 0.22µF ±10% 50V X7R 0603 SMD | VISHAY | VJ0603Y224KXAPW1BC | VJ….W1BC Basic Commodity Series
5 | 2 | C12, C15 | CAP, CERM, 1 uF, 16V, +/- 10%, X7R, 0805 | Taiyo Yuden | EMK212B7105KG-T
|  | Option | CAP MLCC 1µF ±10% 16V X7R 0805 SMD | VISHAY | VJ0805Y105KXJTW1BC | VJ….W1BC Basic Commodity Series
|  | Option | CAP Polymer 4.7µF ±20% 6.3V J-case 1608-09 105°C | VISHAY | T55J475M6R3C0500 | vPolyTan, Molded, High Performance SMD 0603
6 | 1 | C13 | CAP, CERM, 0.022 uF, 16V, +/- 10%, X7R, 0603 | Kemet | C0603C223K4RACTU
|  | Option | CAP MLCC 0.22µF ±10% 16V X7R 0603 SMD | VISHAY | VJ0603Y224KXJCW1BC | VJ….W1BC Basic Commodity Series
7 | 1 | C20 | CAP, CERM, 0.01 uF, 16V, +/- 10%, X7R, 0603 | Wurth Elektronik | 885012000000
|  | Option | CAP MLCC 0.01µF ±10% 16V X7R 0603 SMD | VISHAY | VJ0603Y103KXJCW1BC | VJ….W1BC Basic Commodity Series
8 | 1 | C25 | CAP, CERM, 2.2 uF, 16V,+/- 10%, X7R, 0805 | Taiyo Yuden | EMK212B7225KG-T
|  | Option | CAP MLCC 2.2µF ±10% 16V X7R 0805 SMD | VISHAY | VJ0805Y225KXJTW1BC | VJ….W1BC Basic Commodity Series
|  | Option | CAP Polymer 10µF ±20% 4V J-case 1608-09 105°C | VISHAY | T55J106M004C0500 | vPolyTan, Molded, High Performance SMD 0603
9 | 1 | C27 | CAP, CERM, 100 pF, 50V, +/- 5%, C0G/NP0, 0603 | Kemet | C0603C101J5GACTU
|  | Option | CAP MLCC 100pF ±10% 50V C0G/NP0 0603 SMD | VISHAY | VJ0603A101KXACW1BC | VJ….W1BC Basic Commodity Series
10 | 22 | C28, C31, C32, C33, C35, C39, C40, C41, C43, C44, C46, C47, C48, C49, C50, C51, C52, C53, C54, C55, C56, C57 | CAP, CERM, 0.1 uF, 50 V, +/- 10%, X7R, 0603 | Wurth Elektronik | 885012000000
|  | Option | CAP MLCC 0.1µF ±10% 50V X7R 0603 SMD | VISHAY | VJ0603Y104KXACW1BC | VJ….W1BC Basic Commodity Series
11 | 4 | C37, C38, C42, C45 | CAP, CERM, 0.1 uF, 100V,+/- 10%, X7R, AEC- Q200 Grade 1, 0603 | MuRata | GCJ188R72A104KA01D
|  | Option | CAP MLCC 0.1µF ±10% 100V X7R 0603 SMD | VISHAY | VJ0603Y104KXBCW1BC | VJ….W1BC Basic Commodity Series
|  | Option | CAP MLCC 0.1µF ±10% 100V X7R 0805 SMD | VISHAY | GA0805Y104KXBBR31G | GA….31G Automotive Series AEC-Q
12 | 7 | C58, C59, C60, C62, C65, C66, C68 | CAP, CERM, 0.1 uF, 16V, +/- 10%, X7R, 0402 | Wurth Elektronik | 885012000000
|  | Option | CAP MLCC 0.1µF ±10% 16V X7R 0402 SMD | VISHAY | VJ0402Y104KXJCW1BC | VJ….W1BC Basic Commodity Series
13 | 3 | C61, C67, C69 | CAP, CERM, 0.47 uF, 6.3V, +/- 10%, X5R, 0402 | AVX | 04026D474KAT2A
|  | Option | CAP MLCC 0.47µF ±10% 6.3V X5R 0402 SMD | VISHAY | VJ0402G474KXYCW1BC | VJ….W1BC Basic Commodity Series
14 | 2 | C63, C64 | CAP, CERM, 10 µF, 16V, +/- 10%, X5R, 0805 | Samsung Electro- Mechanics | CL21A106KOQNNNG
|  | Option | CAP MLCC 10µF ±10% 16V X5R 0805 SMD | VISHAY | VJ0805G106KXJTW1BC | VJ….W1BC Basic Commodity Series
15 | 1 | C70 | CAP, CERM, 2200 pF, 10V, +/- 10%, X7R, 0402 | Wurth Elektronik | 885012000000
|  | Option | CAP MLCC 2200pF ±10% 10V X7R 0402 SMD | VISHAY | VJ0402Y222KXQCW1BC | VJ….W1BC Basic Commodity Series
16 | 3 | D1, D2, D9 | Diode, Schottky, 100V, 0.15 A, SOD-123 | Diodes Inc. | BAT46W-7-F
|  | Option | Diode - Small Signal Schottky 100V 0.15A Vf~1V SOD-123 | VISHAY | BAT46W-E3-08 | Small Signal, Single Configuration, SMD, 125°C (Tj), RoHS
|  | Option | DIODES & RECTIFIERS Fast Recovery 100V 0.25A Vf~1.25V DFN1006-2A | VISHAY | BAS16L-G3-08 | General Purpose, Single Configuration, SMD, 150°C (Tj), Leadless ultra small DFN package, Fast Switching, RoHS, H/F, Green
17 | 1 | D3 | LED, Red, SMD | Wurth Elektronik | 150060RS75000
|  | Option | CHIPLED SUPER RED HIGHBRIGHT POWER λ:631nm Vf~2.0V SMD (0603) | VISHAY | VLMS1300-GS08 | Highbrigtht 0603 ChipLED, 1.6mm x 0.8mm
18 | 3 | D4, D5, D6 | Diode, Zener, 16 V, 500 mW, SOD-123 | Diodes Inc. | MMSZ5246B-7-F
|  | Option | 16V, 500mW, 5%, Zener, Diode, SOD-123 | VISHAY | MMSZ5246B-E3-08 | SOD-123, Tol. 5%, Thermal Equilibrium
|  | Option | 16V, 300mW, 2%, Zener, Diode, DFN1006-2A | VISHAY | BZX884B16L-G3-08 | Leadless DFN1006-2A package, Sidewall plated / Wettable Flanks, Pulse Current
19 | 1 | D7 | Diode, Ultrafast, 100V, 0.15 A, SOD-123 | Diodes Inc. | 1N4148W-7-F
|  | Option | DIODES & RECTIFIERS Small Signal Switching 75V 0.15A Vf~1.2V SOD-123 | VISHAY | 1N4148W-G3-08 | General Purpose, Single Configuration, SMD, 150°C (Tj), Fast Switching, RoHS, H/F, Green
|  | Option | DIODES & RECTIFIERS Fast Recovery 100V 0.25A Vf~1.25V DFN1006-2A | VISHAY | BAS16L-G3-08 | General Purpose, Single Configuration, SMD, 150°C (Tj), Leadless ultra small DFN package, Fast Switching, RoHS, H/F, Green
20 | 1 | D8 | Diode, Zener, 10 V, 500 mW, SOD-123 | ON Semiconductor | MMSZ4697T1G
|  | Option | 10V, 500mW, 5%, Zener, Diode, SOD-123 | VISHAY | MMSZ4697-E3-08 | SOD-123, Tol. 5%, Thermal Equilibrium, RoHS
|  | Option | 10V, 300mW, 2%, Zener, Diode, DFN1006-2A | VISHAY | BZX884B10L-G3-08 | Leadless DFN1006-2A package, Sidewall plated / Wettable Flanks, Pulse Current
21 | 1 | D13 | Diode, Schottky, 40 V, 0.2A, SOT-323 | Diodes Inc. | BAS40W-7-F
|  | Option | Diode - Small Signal Schottky 40V 0.2A Vf~1V DFN1006-2A | VISHAY | BAS40L-G3-08 | Small Signal, Single Configuration, SMD, 150°C (Tj), Small Signal, RoHS, H/F, Green
22 | 3 | D14, D15, D16 | LED, Green, SMD | Wurth Elektronik | 150060VS75000
|  | Option | CHIPLED TRUE GREEN HIGHBRIGHT STANDARD λ:525nm Vf~3.2V SMD (0603) | VISHAY | VLMTG1300-GS08 | Highbrigtht 0603 ChipLED, 1.6mm x 0.8mm
23 | 1 | Q1 | Transistor, NPN, 150V, 1A, AEC-Q101, SOT-89 | Diodes Inc. | FCX495TA
24 | 3 | Q4, Q11, Q13 | Transistor, PNP, 150V, 0.5A, SOT-23 | ON Semiconductor | MMBT5401LT1G
25 | 2 | Q5, Q6 | MOSFET, P-CH, -150V, -0.53A, SOT-23 | VISHAY | Si2325DS-T1-E3
|  | Option | MOSFET Single P-CHAN -150V -0.42A 2600mΩ @10V SOT-363 (SC-70-6L) | VISHAY | Si1411DH-T1-GE3 | TrenchFET, Single Configuration, SMD, 150°C (Tj), RoHS, H/F
|  | Option | MOSFET Single P-CHAN -150V -1.6A 2600mΩ @10V PowerPAK SC70-6L | VISHAY | SiA485DJ-T1-GE3 | TrenchFET, Single Configuration, SMD, 150°C (Tj), RoHS, H/F
26 | 2 | Q8, Q9 | MOSFET, N-CH, 150V, 56A, PG-TDSON-8 | Infineon Technologies | BSC160N15NS5ATMA1
|  | Option | MOSFET Single N-CHAN 150V 42.2A 16mΩ @10V PowerPAK SO-8 | VISHAY | SiR576DP-T1-RE3 | TrenchFET - GEN V, Single Configuration, SMD, 150°C (Tj), RoHS, H/F
|  | Option | MOSFET Single N-CHAN 150V 48.1A 13.5mΩ @10V PowerPAK SO-8 | VISHAY | SiR574DP-T1-RE3 | TrenchFET - GEN V, Single Configuration, SMD, 150°C (Tj), RoHS, H/F
27 | 1 | Q10 | MOSFET, N-CH, 60V, 0.31A, SOT-323 | Fairchild Semiconductor | 2N7002KW
28 | 1 | Q12 | MOSFET, N-CH, 150V, 3A, PowerPAK SO-8 | VISHAY | Si7898DP-T1-GE3
|  | Option | MOSFET Single N-CHAN 150V 26A 45mΩ @10V PowerPAK SO-8 | VISHAY | Si7430DP-T1-GE3 | TrenchFET, Single Configuration, SMD, 150°C (Tj)
|  | Option | MOSFET Single N-CHAN 150V 20.2A 58mΩ @10V PowerPAK 1212-8S | VISHAY | SiS888DN-T1-GE3 | TrenchFET, Single Configuration, SMD, 150°C (Tj), RoHS, H/F
29 | 7 | R1, R27, R28, R31, R41, R67, R81 | RES, 100, 5%, 0.1W, AEC-Q200 Grade 0, 0603 | VISHAY | CRCW0603100RJNEA | CRCW e3 Standard Chip Resistor AEC-Q200
30 | 17 | R2, R3, R4, R7, R8, R11, R12, R13, R14, R16, R17, R18, R19, R21, R22, R23, R24 | RES, 20.0, 1%, 0.25W, AEC-Q200 Grade 0, 1206 | VISHAY | CRCW120620R0FKEA | CRCW e3 Standard Chip Resistor AEC-Q200
31 | 2 | R5, R9 | RES, 220, 5%, 1W, AEC-Q200 Grade 0, 2512 | VISHAY | CRCW2512220RJNEG | CRCW e3 Standard Chip Resistor AEC-Q200
32 | 12 | R20, R25, R29, R57, R89, R92, R94, R97, R99, R109, R110, R111 | RES, 10k, 5%, 0.1W, AEC-Q200 Grade 0, 0603 | VISHAY | CRCW060310K0JNEA | CRCW e3 Standard Chip Resistor AEC-Q200
33 | 2 | R26, R91 | RES, 100k, 5%, 0.1W, AEC-Q200 Grade 0, 0603 | VISHAY | CRCW0603100KJNEA | CRCW e3 Standard Chip Resistor AEC-Q200
34 | 1 | R30 | RES, 0.001, 1%, 1W, 1210 | Rohm | PMR25HZPFV1L00
|  | Option | RES 0.001Ω ±1% 1W 1206 ±100ppm/°C SMD Metal Foil | VISHAY | WFC12061L000FE66 | WFC Series, Low Value (Down to 0.001Ω), Ultra low sensing resistance, Low TCR (down to 50 ppm/°C),
|  | Option | RES 0.001Ω ±1% 1W 0612 Wide ±150ppm/°C SMD Power Metal Strip | VISHAY | WSKW06121L000FEA | WSKW0612 Series, High Power, 4-Terminal, AEC-Q200
|  | Option | RES 0.001Ω ±1% 1W 0612 Wide ±250ppm/°C SMD Power Metal Strip | VISHAY | WSL06121L000FEA | WSL, Wide Terminal Series, Low Inductance (< 1nH), AEC-Q200
35 | 16 | R32, R34, R36, R37, R47, R49, R53, R54, R69, R72, R75, R78, R83, R84, R85, R86 | RES, 1.0k, 5%, 0.1 W, AEC-Q200 Grade 0, 0603 | VISHAY | CRCW06031K00JNEA | CRCW e3 Standard Chip Resistor AEC-Q200
36 | 4 | R38, R58, R66, R79 | RES, 20k, 5%, 0.1 W, AEC-Q200 Grade 0, 0603 | VISHAY | CRCW060320K0JNEA | CRCW e3 Standard Chip Resistor AEC-Q200
37 | 2 | R39, R40 | RES, 4.7k, 5%, 1W, AEC-Q200 Grade 0, 2512 | VISHAY | CRCW25124K70JNEG | CRCW e3 Standard Chip Resistor AEC-Q200
38 | 5 | R42, R43, R50, R51, R52 | RES, 10M, 5%, 0.1W, AEC-Q200 Grade 0, 0603 | VISHAY | CRCW060310M0JNEA | CRCW e3 Standard Chip Resistor AEC-Q200
39 | 1 | R44 | RES, 95.3k, 1%, 0.1W, 0603 | Yageo | RC0603FR-0795K3L
|  | Option | RES 95.3kΩ ±1% 1/10W 0603 ±100ppm/°C SMD Thick Film | VISHAY | CRCW060395K3FKEA | CRCW e3 Standard Chip Resistor AEC-Q200
40 | 2 | R45, R48 | RES, 7.5k, 5%, 0.25 W, AEC-Q200 Grade 0, 1206 | VISHAY | CRCW12067K50JNEA | CRCW e3 Standard Chip Resistor AEC-Q200
41 | 3 | R56, R112, R113 | RES, 0, 5%, 0.1 W, AEC- Q200 Grade 0, 0603 | VISHAY | CRCW06030000Z0EA | CRCW e3 Standard Chip Resistor AEC-Q200
42 | 5 | R59, R61, R62, R63, R82 | RES, 5.1k, 5%, 0.1 W, AEC-Q200 Grade 0, 0603 | VISHAY | CRCW06035K10JNEA | CRCW e3 Standard Chip Resistor AEC-Q200
43 | 1 | R60 | RES, 62k, 5%, 0.1W, 0603 | Yageo | RC0603JR-0762KL
|  | Option | RES 62kΩ ±1% 1/10W 0603 ±100ppm/°C SMD Thick Film | VISHAY | CRCW060362K0FKEA | CRCW e3 Standard Chip Resistor AEC-Q200
44 | 6 | R64, R68, R73, R74, R76, R77 | RES, 5.1k, 5%, 0.25 W, AEC-Q200 Grade 0, 1206 | VISHAY | CRCW12065K10JNEA | CRCW e3 Standard Chip Resistor AEC-Q200
45 | 1 | R65 | RES, 7.5k, 5%, 0.1 W, AEC-Q200 Grade 0, 0603 | VISHAY | CRCW06037K50JNEA | CRCW e3 Standard Chip Resistor AEC-Q200
46 | 1 | R80 | RES, 27k, 5%, 0.1 W, AEC-Q200 Grade 0, 0603 | VISHAY | CRCW060327K0JNEA | CRCW e3 Standard Chip Resistor AEC-Q200
47 | 16 | R87, R88, R90, R93, R95, R96, R98, R100, R101, R102, R103, R104, R105, R106, R107, R108 | RES, 200, 1%, 0.25 W, AEC-Q200 Grade 0, 1206 | VISHAY | CRCW1206200RFKEA | CRCW e3 Standard Chip Resistor AEC-Q200
48 | 2 | R114, R115 | RES, 33, 5%, 0.063 W, AEC-Q200 Grade 0, 0402 | VISHAY | CRCW040233R0JNED | CRCW e3 Standard Chip Resistor AEC-Q200
49 | 1 | R116 | RES, 2.0k, 5%, 0.063 W, AEC-Q200 Grade 0, 0402 | VISHAY | CRCW04022K00JNED | CRCW e3 Standard Chip Resistor AEC-Q200
50 | 2 | R117, R123 | RES, 10k, 5%, 0.063 W, AEC-Q200 Grade 0, 0402 | VISHAY | CRCW040210K0JNED | CRCW e3 Standard Chip Resistor AEC-Q200
51 | 2 | R118, R119 | RES, 1.0 M, 5%, 0.063W, AEC-Q200 Grade 0, 0402 | VISHAY | CRCW04021M00JNED | CRCW e3 Standard Chip Resistor AEC-Q200
52 | 3 | R120, R121, R122 | RES, 330, 1%, 0.1W, AEC-Q200 Grade 0, 0402 | Panasonic | ERJ-2RKF3300X
|  | Option | RES 33Ω ±1% 1/16W 0402 ±100ppm/°C SMD Thick Film | VISHAY | CRCW040233R0FKED | CRCW e3 Standard Chip Resistor AEC-Q200
53 | 2 | RT1, RT2 | Thermistor NTC, 10.0k ohm, 1%, Disc, 5x8.4 mm | SEMITEC Corporation | 103AT-2
|  | Option | NTC Thermistor 10k Ohm ±1% Radial Leaded 3977K | VISHAY | NTCLE203E3103FB0 | cUL, Accurate over a wide temperature range
|  | Option | NTC Thermistor 10k Ohm ±1% Radial Leaded 3984K | VISHAY | NTCLE213E3103FHB0 | AEC-Q, Mini Epoxy Coated NTC, Fast Response Time, High Sensitivity, Highly Resistant to Thermal Shocks
|  | Option (TS2 / External) | NTC Thermistor 10k Ohm ±1% Wire Leads 3984K | VISHAY | NTCLE317E4103SBA | AEC-Q, Long Insulated Leads, 150°C with very Low Thermal Gradient
|  | Option (TS2 / External) | NTC Thermistor 10k Ohm ±3% Radial Leaded 3984K 400MM Leads | VISHAY | NTCLE413E2103H401A | Accurate, Mini Epoxy NTC with PVC Twin Insulated Leads
|  | Option (TS2 / External) | NTC LUG39A MINI 10K 3% 3984K M2 E4 A 70MM | VISHAY | NTCALUG03A103HA | AEC-Q, cUL, Mini Lug Series, Beta-3984K, Ring Terminal
54 | 1 | U1 | Multicell Battery Monitor and Protection Family, PFB0048A (TQFP-48) | Texas Instruments | BQ76952PFBT
55 | 4 | U2, U3, U4, U5 | Family 2-5S Overvoltage Protector with Internal Delay Timer, DPJ0008A (WSON-8) | Texas Instruments | BQ771807DPJR
56 | 4 | U6, U7, U8, U9 | Single-Channel ESD in 0402 Package With 10pF Capacitance and 6V Breakdown, DPY0002A (X1SON-2) | Texas Instruments | TPD1E10B06DPYR
57 | 1 | U10 | Dual-Bit Dual Supply Transceiver with Configurable Voltage Translation and 3-State Outputs, DCT0008A, LARGE T&R | Texas Instruments | SN74LVC2T45DCTR
58 | 1 | U11 | 25 MHz Mixed Signal Microcontroller with 128 KB Flash, 8192 B SRAM and 63 GPIOs, -40 to 85 degC, 80-pin QFP (PN), Green (RoHS & no Sb/Br) | Texas Instruments | MSP430F5529IPN
59 | 4 | U12, U13, U15, U16 | Single-Channel ESD in 0402 Package With 10pF Capacitance and 6V Breakdown, DPY0002A (X1SON-2) | Texas Instruments | TPD1E10B06DPYT
|  | Option | ESD PROTECTION DIODE, 5.5V, 1-Line BUS, 18Vc, CLP0603-2L | VISHAY | VBUS05B1-SD0-G4-08 | CLP0603-2L Package, RoHS, Halogen Free, Green
60 | 1 | U14 | Single Output LDO, 150 mA, Fixed 3.3 V Output, 2.7 to 10 V Input, with Low IQ, 5-pin SOT-23 (DBV), -40 to 125 degC, Green (RoHS & no Sb/Br) | Texas Instruments | TPS76333DBVR
61 | 1 | Y1 | Resonator, 4 MHz, 39 pF, AEC-Q200 Grade 1, SMD | MuRata | CSTCR4M00G55B-R0
62 | 0 | C26 | CAP, CERM, 0.01 uF, 16V, +/- 10%, X7R, 0603 | Wurth Elektronik | 885012000000
63 | 0 | C29, C30, C34, C36 | CAP, CERM, 0.1 uF, 100V,+/- 10%, X7R, AEC-Q200 Grade 1, 0603 | MuRata | GCJ188R72A104KA01D
64 | 0 | D10, D11, D12 | Diode, Schottky, 100V, 0.15A, SOD-123 | Diodes Inc. | BAT46W-7-F
65 | 0 | F1 | Fuse, 30 A, 62 VDC, SMD | Dexerials Corporation | SFK-3030
66 | 0 | Q2 | MOSFET, P-CH, -150V, -0.53A, SOT-23 | VISHAY | SI2325DS-T1-E3
67 | 0 | Q3 | MOSFET, N-CH, 150V, 13A, PG-TSDSON-8 | Infineon Technologies | BSZ900N15NS3 G
68 | 0 | Q7 | MOSFET, N-CH, 150V, 56A, PG-TDSON-8 | Infineon Technologies | BSC160N15NS5ATMA1
69 | 0 | R6, R10 | RES, 220, 5%, 1W, AEC- Q200 Grade 0, 2512 | VISHAY | CRCW2512220RJNEG | CRCW e3 Standard Chip Resistor AEC-Q200
70 | 0 | R15 | RES, 0, 5%, 0.1W, AEC- Q200 Grade 0, 0603 | VISHAY | CRCW06030000Z0EA | CRCW e3 Standard Chip Resistor AEC-Q200
71 | 0 | R33 | RES, 4.7k, 5%, 1W, AEC-Q200 Grade 0, 2512 | VISHAY | CRCW25124K70JNEG | CRCW e3 Standard Chip Resistor AEC-Q200
72 | 0 | R35 | RES, 10M, 5%, 0.1W, AEC-Q200 Grade 0, 0603 | VISHAY | CRCW060310M0JNEA | CRCW e3 Standard Chip Resistor AEC-Q200
73 | 0 | R46 | RES, 0, 5%, 2W, 2512 WIDE | VISHAY | RCL12250000Z0EG | CRCW e3 Standard Chip Resistor AEC-Q200
74 | 0 | R55 | RES, 51, 5%, 0.1W, AEC-Q200 Grade 0, 0603 | VISHAY | CRCW060351R0JNEA | CRCW e3 Standard Chip Resistor AEC-Q200
75 | 0 | R70, R71 | RES, 5.1k, 5%, 0.25 W, AEC-Q200 Grade 0, 1206 | VISHAY | CRCW12065K10JNEA | CRCW e3 Standard Chip Resistor AEC-Q200
Legal Disclaimer: is not associated with this advertisement. VISHAY Intertechnology, Inc. does not claim any ownership or affiliation with .
VISHAY INTERTECHNOLOGY, INC. AND ITS AFFILIATES (“VISHAY”) PROVIDES TECHNICAL AND RELIABILITY DATA (INCLUDING DATASHEETS), DESIGN RESOURCES (INCLUDING REFERENCE DESIGNS, BILL OF MATERIALS DOCUMENTS, AND REFERENCE DESIGN PARTS LISTS), APPLICATION OR OTHER DESIGN ADVICE, WEB TOOLS, SAFETY INFORMATION, AND OTHER RESOURCES “AS IS” AND WITH ALL FAULTS, AND DISCLAIMS ALL WARRANTIES, EXPRESS AND IMPLIED, INCLUDING WITHOUT LIMITATION ANY IMPLIED WARRANTIES OF MERCHANTABILITY, FITNESS FOR A PARTICULAR PURPOSE OR NON-INFRINGEMENT OF THIRD PARTY INTELLECTUAL PROPERTY RIGHTS.
These resources are intended for skilled developers designing with Vishay products. You are solely responsible for (1) selecting the appropriate Vishay products for your application, (2) designing, validating and testing your application, and (3) ensuring your application meets applicable standards, and any other safety, security, or other requirements. These resources are subject to change without notice. Vishay grants you permission to use these resources for development of an application that uses the Vishay products described in the resource. Other reproduction and display of these resources is prohibited. No license is granted to any other Vishay intellectual property right or to any third party intellectual property right. Vishay disclaims responsibility for, and you will fully indemnify Vishay and its representatives against, any claims, damages, costs, losses, and liabilities arising out of your use of these resources.
Vishay’s products are provided subject to Vishay’s Terms and Conditions of Sale (https://www.vishay.com/company/terms/) or other applicable terms available either on www.vishay.com or provided in conjunction with such Vishay products. Vishay’s provisions of these resources does not expand or otherwise alter Vishay’s applicable warranties or warranty disclaimers for Vishay products.
©2023 Vishay Intertechnology, Inc. All Rights Reserved.