## Vishay BoM
**VISHAY Reference Design Alternative / Replacement Parts List**
|  | IC Part Number: | BQ77216
|  | Description: | Voltage and Temperature Protection for 3S to 16S Cell Li-ion Batteries with Internal Delay Timer
|  | Automotive Rating: | none
|  | リファレンス回路リンク | https://www.ti.com/jp/lit/ug/sluuc95a/sluuc95a.pdf?ts=1678683674707&ref_url=https%253A%252F%252Fwww.ti.com%252Fproduct%252Fja-jp%252FBQ77216
|  | リファレンス回路掲載ページ | P14.P15
|  | ネクスティ問合せ | https://www.e-nexty.com/inquiries/new
ITEM | QTY | REFERENCE | PART DESCRIPTION | MANUFACTURER | PART NUMBER | NOTES
1 | 1 | C1 | CAP, CERM, 0.1 uF, 100V,+/- 10%, X7R, AEC-Q200 Grade 1, 0603 | MuRata | GCJ188R72A104KA01D
|  | Option | CAP MLCC 0.1µF ±10% 100V X7R 0603 SMD | VISHAY | VJ0603Y104KXBCW1BC | VJ….W1BC Basic Commodity Series
|  | Option | CAP MLCC 0.1µF ±10% 100V X7R 0805 SMD | VISHAY | GA0805Y104KXBBR31G | GA….31G Automotive Series AEC-Q
2 | 16 | C2, C3, C4, C5, C6, C7, C8, C9, C10, C11, C12, C13, C14, C15, C16, C17 | CAP, CERM, 0.1 uF, 50 V, +/- 10%, X7R, 0603 | Wurth Elektronik | 885012206095
|  | Option | CAP MLCC 0.1µF ±10% 50V X7R 0603 SMD | VISHAY | VJ0603Y104KXAPW1BC | VJ….W1BC Basic Commodity Series
3 | 2 | Q1, Q2 | MOSFET, N-CH, 100 V, 3.3 A, SOT-223 | Fairchild Semiconductor | FDT86113LZ | AEC-Q101
|  | Option | MOSFET Single N-CHAN 100V 9A 79mΩ @10V PowerPAK SC70W-6L | VISHAY | SQA700CEJW-T1_GE3 | AEC-Q101, TrenchFET, Single Configuration, SMD, 175°C (Tj), H/F
|  | Option | MOSFET Single N-CHAN 100V 14A 92mΩ @10V PowerPAK SO-8L | VISHAY | SQJA68EP-T1_GE3 | AEC-Q101, TrenchFET, Single Configuration, SMD, 175°C (Tj), H/F
|  | Option | MOSFET Single N-CHAN 100V 11.3A 83mΩ @10V PowerPAK SC70-6L | VISHAY | SiA416DJ-T1-GE3 | TrenchFET, Single Configuration, SMD, 150°C (Tj), H/F
4 | 1 | R1 | RES, 300, 5%, 0.1 W, AEC-Q200 Grade 0, 0603 | VISHAY | CRCW0603300RJNEA | CRCW e3 Standard Chip Resistor AEC-Q200
5 | 16 | R2, R3, R4, R5, R6, R7, R8, R9, R10, R11, R12, R14, R15, R17, R20, R21 | RES, 1.0k, 5%, 0.1 W, AEC-Q200 Grade 0, 0603 | VISHAY | CRCW06031K00JNEA | CRCW e3 Standard Chip Resistor AEC-Q200
|  | Option | RES 1kΩ ±1% 1/10W 0603 SMD Thick Film | VISHAY | CRCW06031K00FKEA | CRCW e3 Standard Chip Resistor AEC-Q200
|  | Option | RES 1kΩ ±0.1% 1/8W 0603 SMD Thin Film | VISHAY | TNPW06031K00BEEA | TNPW e3 High Stability Flat Chip Resistor AEC-Q200
6 | 4 | R13, R16, R18, R19 | RES, 100, 5%, 0.1 W, AEC-Q200 Grade 0, 0603 | VISHAY | CRCW0603100RJNEA | CRCW e3 Standard Chip Resistor AEC-Q200
7 | 16 | R26, R27, R28, R29, R30, R31, R32, R33, R34, R35, R36, R37, R38, R39, R40, R41 | RES, 499, 1%, 0.25 W, AEC-Q200 Grade 0, 1206 | Panasonic | ERJ-8ENF4990V
|  | Option | RES 499Ω ±1% 1/4W 1206 SMD Thick Film | VISHAY | CRCW1206499RFKEA | CRCW e3 Standard Chip Resistor AEC-Q200
8 | 1 | RT1 | Thermistor NTC, 10.0k ohm, 1%, Disc, 5x8.4 mm | SEMITEC Corporation | 103AT-2
|  | Option | NTC Thermistor 10k ±1% Radial Leaded 3435K | VISHAY | NTCLE213E3103FLB0 | AEC-Q, Mini Epoxy Coated NTC, Fast Response Time, High Sensitivity, Highly Resistant to Thermal Shocks
|  | Option | NTC Thermistor 10k ±1% Radial Leaded 3435K | VISHAY | NTCLE413E2103F404A | Accurate, Mini Epoxy NTC with PVC Twin Insulated Leads
9 | 1 | U1 | Voltage and Temperature Protection for 3-Series to 16-Series Cell Li-Ion Batteries with Internal Delay Timer | Texas Instruments | BQ7721602PWR
Legal Disclaimer: is not associated with this advertisement. VISHAY Intertechnology, Inc. does not claim any ownership or affiliation with .
VISHAY INTERTECHNOLOGY, INC. AND ITS AFFILIATES (“VISHAY”) PROVIDES TECHNICAL AND RELIABILITY DATA (INCLUDING DATASHEETS), DESIGN RESOURCES (INCLUDING REFERENCE DESIGNS, BILL OF MATERIALS DOCUMENTS, AND REFERENCE DESIGN PARTS LISTS), APPLICATION OR OTHER DESIGN ADVICE, WEB TOOLS, SAFETY INFORMATION, AND OTHER RESOURCES “AS IS” AND WITH ALL FAULTS, AND DISCLAIMS ALL WARRANTIES, EXPRESS AND IMPLIED, INCLUDING WITHOUT LIMITATION ANY IMPLIED WARRANTIES OF MERCHANTABILITY, FITNESS FOR A PARTICULAR PURPOSE OR NON-INFRINGEMENT OF THIRD PARTY INTELLECTUAL PROPERTY RIGHTS.
These resources are intended for skilled developers designing with Vishay products. You are solely responsible for (1) selecting the appropriate Vishay products for your application, (2) designing, validating and testing your application, and (3) ensuring your application meets applicable standards, and any other safety, security, or other requirements. These resources are subject to change without notice. Vishay grants you permission to use these resources for development of an application that uses the Vishay products described in the resource. Other reproduction and display of these resources is prohibited. No license is granted to any other Vishay intellectual property right or to any third party intellectual property right. Vishay disclaims responsibility for, and you will fully indemnify Vishay and its representatives against, any claims, damages, costs, losses, and liabilities arising out of your use of these resources.
Vishay’s products are provided subject to Vishay’s Terms and Conditions of Sale (https://www.vishay.com/company/terms/) or other applicable terms available either on www.vishay.com or provided in conjunction with such Vishay products. Vishay’s provisions of these resources does not expand or otherwise alter Vishay’s applicable warranties or warranty disclaimers for Vishay products.
© 2020 Vishay Intertechnology, Inc. All Rights Reserved.