## Vishay BoM
**VISHAY Reference Design Alternative / Replacement Parts List**
|  | IC Part Number: | DRV8848
|  | Description: | 18V, 2A Dual H-Bridge Motor Driver with Current Regulation
|  | Automotive Rating: | none
リファレンス回路リンク
|  | リファレンス回路掲載ページ | P2-P3
|  | ネクスティ問合せ | https://www.e-nexty.com/inquiries/new
ITEM | QTY | REFERENCE | PART DESCRIPTION | MANUFACTURER | PART NUMBER | NOTES
1 | 1 | L1 | Bead, Ferrite, yymA, 0805 | Steward | MI0805K400R-10
|  | Option | FERRITE BEAD 60 OHM 0805 1LN | VISHAY | ILHB0805ER600V | SMD, 0805, High Current Multilayer
2 | 2 | R1, R2 | RES, 0.25 ohm, 1%, 2W, 2512, 2512 | Stackpole Electronics Inc | CSRN2512FKR250
|  | Option | RES 0.25 OHM 3W 1% 2512 SMD | VISHAY | WFMB2512R2500FEA | AEC-Q, Current Sense, Power Metal Plate, High Power
|  | Option | RES 0.25 OHM 3W 1% 2010 SMD | VISHAY | WFMB2010R2500FEA | AEC-Q, Current Sense, Power Metal Plate, High Power
|  | Option | RES 0.25 OHM 1% 2W 2512 SMD | VISHAY | RCWE2512R250FKEA | AEC-Q, Thick-Film, Wraparound, Extremely Low Value
3 | 1 | R3 | RES, 510 ohm, 5%, 0.063W, 0402, 0402 | VISHAY | CRCW0402510RJNED
4 | 2 | R4, R8 | RES, 3.3 k, 5%, 0.063 W, 0402, 0402 | VISHAY | CRCW04023K30JNED
5 | 1 | R5 | RES, 33 ohm, 5%, 0.0625W, Resistor Array - 8x1, Resistor Array - 8x1 | Panasonic | EXB-2HV330JV
6 | 1 | R6 | RES, 33 ohm, 5%, 0.063W, 0402, 0402 | VISHAY | CRCW040233R0JNED
7 | 1 | R7 | RES, 0 ohm, 5%, 0.063W, 0402, 0402 | Panasonic | ERJ-2GE0R00X
|  | Option | RES SMD 0 OHM JUMPER 1/16W 0402 | VISHAY | CRCW04020000Z0ED | Standard e3 Series, AEC-Q200
8 | 1 | R9 | RES, 0 ohm, 5%, 0.063W, 0402, 0402 | Panasonic | ERJ-2GE0R00X
|  | Option | RES SMD 0 OHM JUMPER 1/16W 0402 | VISHAY | CRCW04020000Z0ED | Standard e3 Series, AEC-Q200
9 | 1 | R10 | RES, 330 ohm, 5%, 0.063W, 0402, 0402 | VISHAY | CRCW0402330RJNED
10 | 1 | U1 | IC, Motor Driver, PWP0016 | TI | DRV8848PWP
11 | 1 | U2 | IC, Mixed Signal Microcontroller, xKB+256B Flash Memory, 1KB RAM, QFP-64 | TI | MSP430F2617TPMR
12 | 1 | U3 | IC, USB UART, SSOP-28 | Future Techonology Devices | FT232RL-REEL
Legal Disclaimer: is not associated with this advertisement. VISHAY Intertechnology, Inc. does not claim any ownership or affiliation with .
VISHAY INTERTECHNOLOGY, INC. AND ITS AFFILIATES (“VISHAY”) PROVIDES TECHNICAL AND RELIABILITY DATA (INCLUDING DATASHEETS), DESIGN RESOURCES (INCLUDING REFERENCE DESIGNS, BILL OF MATERIALS DOCUMENTS, AND REFERENCE DESIGN PARTS LISTS), APPLICATION OR OTHER DESIGN ADVICE, WEB TOOLS, SAFETY INFORMATION, AND OTHER RESOURCES “AS IS” AND WITH ALL FAULTS, AND DISCLAIMS ALL WARRANTIES, EXPRESS AND IMPLIED, INCLUDING WITHOUT LIMITATION ANY IMPLIED WARRANTIES OF MERCHANTABILITY, FITNESS FOR A PARTICULAR PURPOSE OR NON-INFRINGEMENT OF THIRD PARTY INTELLECTUAL PROPERTY RIGHTS.
These resources are intended for skilled developers designing with Vishay products. You are solely responsible for (1) selecting the appropriate Vishay products for your application, (2) designing, validating and testing your application, and (3) ensuring your application meets applicable standards, and any other safety, security, or other requirements. These resources are subject to change without notice. Vishay grants you permission to use these resources for development of an application that uses the Vishay products described in the resource. Other reproduction and display of these resources is prohibited. No license is granted to any other Vishay intellectual property right or to any third party intellectual property right. Vishay disclaims responsibility for, and you will fully indemnify Vishay and its representatives against, any claims, damages, costs, losses, and liabilities arising out of your use of these resources.
Vishay’s products are provided subject to Vishay’s Terms and Conditions of Sale (https://www.vishay.com/company/terms/) or other applicable terms available either on www.vishay.com or provided in conjunction with such Vishay products. Vishay’s provisions of these resources does not expand or otherwise alter Vishay’s applicable warranties or warranty disclaimers for Vishay products.
© 2020 Vishay Intertechnology, Inc. All Rights Reserved.