## Vishay BoM
**Vishay Reference Design Alternative / Replacement Parts List**
|  | IC Part Number: | LM3150
|  | Description: | 6V to 42V Synchronous Step-Down Controller with Adjustable Output Voltage
|  | Automotive Rating: | none
|  | リファレンス回路リンク | https://www.ti.com/lit/ug/snva371d/snva371d.pdf?ts=1678690033313&ref_url=https%253A%252F%252Fwww.ti.com%252Ftool%252FLM3150-250EVAL%253FkeyMatch%253D%2526tisearch%253Dsearch-everything%2526usecase%253Dpartmatches
|  | リファレンス回路掲載ページ | P5-P6,P9
|  | ネクスティ問合せ | https://www.e-nexty.com/inquiries/new
ITEM | QTY | REFERENCE | PART DESCRIPTION | MANUFACTURER | PART NUMBER | NOTES
1 | 1 | U1 | Simple Switcher Controller | Texas Instruments | LM3150 | LM3150 @ 250 kHz
2 | 1 | Cbst | Ceramic, X7R, 16V, 10% | TDK | C2012X7R1C474K | 0.47 µF @ 250 kHz
3 | 1 | Cbyp | Ceramic, X7R, 50V, 10% | TDK | C2012X7R1H104K | 0.100 µF @ 250 kHz
4 | 1 | Cen | Ceramic, X7R, 50V, 10% | TDK | C1608X7R1H102K | 1000 pF @ 250 kHz
5 | 1 | Cff | Ceramic, X7R, 50V, 10% | Vishay | VJ0805Y561KXACW1BC | 560 pF @ 250 kHz
6 | 2 | Cin1, Cin2 | Aluminum Electrolytic, 50V, 20% | Sanyo | 50HVH56M | 56 µF @ 250 kHz
|  | option | CAP ALUM 68UF 20% 50V SMD | Vishay | MAL214699102E3
7 | 1 | Cin3 | Ceramic, X7R, 50V 10% | Murata | GRM31MR71H474KA01L | 0.47µF @ 250 kHz
8 | 2 | Co1, Co2 | Polymer Aluminum, 6.3V, 20% | Nichicon | PCF0J221MCL1GS | 220 µF @ 250 kHz
|  | option | 220uF, 6.3V, 7343-20, Polymer | Vishay | T55V227M6R3C0015 | SMD, 7.3 x 4.3 x 2.0mm
9 | 1 | Css | Ceramic, 0805, 25V, 10% | Vishay | VJ0805Y683KXXA | 0.068 µF @ 250 kHz
10 | 1 | Cvcc | Ceramic, X7R, 16V, 10% | Murata | GRM21BR71C475KA73L | 4.7 µF @ 250 kHz
11 | 1 | EN | Terminal, Single Pin | Keystone | 5002 | White @ 250 kHz
12 | 1 | L1 | Shielded Drum Core, 1.82 mΩ | Coilcraft | SER2013-362ML | 3.6 µH @ 250 kHz
13 | 1 | M1 | NFET, RDS(ON) @4.5V=25 mΩ | Vishay | SI7850DP | 60V @ 250 kHz
14 | 1 | M2 | NFET, RDS(ON) @4.5V=8.8 mΩ | Vishay | SI7478DP | 60V @ 250 kHz
15 | 4 | PGND, PGND, Vin, Vo | Turret Terminal | Keystone | 1598-2 | Triple @ 250 kHz
16 | 1 | Rfb1 | 1%, 0.125W | Vishay | CRCW08054K99FKEA | 4.99 kΩ @ 250 kHz
17 | 1 | Rfb2 | 1%, 0.125W | Vishay | CRCW080522K6FKEA | 22.6 kΩ @ 250 kHz
18 | 1 | Rlim | 1%, 0.125W | Vishay | CRCW08051K40FKEA | 1.40 kΩ @ 250 kHz
19 | 1 | Ron | 1%, 0.125W | Vishay | CRCW0805115KFKEA | 115 kΩ @ 250 kHz
20 | 1 | SW | Surface Mount Test Point | Keystone | 5015 | @ 250 kHz
21 | 1 | U1 | Simple Switcher Controller | Texas Instruments | LM3150 | LM3150 @ 500 kHz
22 | 1 | Cbst | Ceramic, X7R, 16V, 10% | TDK | C2012X7R1C474K | 0.47 µF @ 500 kHz
23 | 1 | Cbyp | Ceramic, X7R, 50V, 10% | TDK | C2012X7R1H104K | 0.100 µF @ 500 kHz
24 | 1 | Cen | Ceramic, X7R, 50V, 10% | TDK | C1608X7R1H102K | 1000 pF @ 500 kHz
25 | 1 | Cff | Ceramic, X7R, 50V, 10% | Vishay | VJ0805A271JXACW1BC | 270 pF @ 500 kHz
26 | 1 | Cin1 | Aluminum Electrolytic, , 63V, 20% | Panasonic | EEVFK1J101P | 100 µF @ 500 kHz
|  | option | CAP ALUM 100UF 20% 63V SMD | VIshay | MAL214699806E3
27 | 2 | Cin2, Cin3 | Ceramic, X7R, 50V, 20% | Taiyo Yuden | GMK325BJ106KN-T | 10 µF @ 500 kHz
28 | 2 | Co1, Co2 | Polymer Aluminum, 6.3V, 20% | Panasonic | EEF-UE0J151R | 150 µF @ 500 kHz
|  | option | 150uF, 6.3V, 7343-20, Polymer | Vishay | T55V157M6R3C0018 | SMD, 7.3 x 4.3 x 2.0mm
29 | 1 | Css | Ceramic, 0805, 25V, 10% | Vishay | VJ0805Y683KXXA | 0.068 µF @ 500 kHz
30 | 1 | Cvcc | Ceramic, X7R, 16V, 10% | Murata | GRM21BR71C475KA73L | 4.7 µF @ 500 kHz
31 | 1 | EN | Terminal, Single Pin | Keystone | 5002 | White @ 500 kHz
32 | 1 | L1 | Shielded Drum Core, 2.53 mΩ | Coilcraft | MVR1271C-162ML | 1.65 µH @ 500 kHz
33 | 2 | M1,M2 | NFET, RDS(ON) @4.5V=10 mΩ | Renesas | RJK0305DPB | 30V @ 500 kHz
|  | option | MOSFET N-CH 30V 58A PPAK SO-8 | Vishay | SIRA14DP-T1-GE3
34 | 4 | PGND, PGND, Vin, Vo | Turret Terminal | Keystone | 1598-2 | Triple @ 500 kHz
35 | 1 | Rfb1 | 1%, 0.125W | Vishay | CRCW08054K99FKEA | 4.99 kΩ @ 500 kHz
36 | 1 | Rfb2 | 1%, 0.125W | Vishay | CRCW080522K6FKEA | 22.6 kΩ @ 500 kHz
37 | 1 | Rlim | 1%, 0.125W | Vishay | CRCW08051K91FKEA | 1.91 kΩ @ 500 kHz
38 | 1 | Ron | 1%, 0.125W | Vishay | CRCW080556K2FKEA | 56.2 kΩ @ 500 kHz
39 | 1 | SW | Surface Mount Test Point | Keystone | 5015 | @ 500 kHz
40 | 1 | U1 | Simple Switcher Controller | Texas Instruments | LM3150 | LM3150 @ 750 kHz
41 | 1 | Cbst | Ceramic, X7R, 16V, 10% | TDK | C2012X7R1C474K | 0.47 µF @ 750 kHz
42 | 1 | Cbyp | Ceramic, X7R, 50V, 10% | TDK | C2012X7R1H104K | 0.100 µF @ 750 kHz
43 | 1 | Cen | Ceramic, X7R, 50V, 10% | TDK | C1608X7R1H102K | 1000 pF @ 750 kHz
44 | 1 | Cff | Ceramic, NP0, 50V, 5% | Yageo | CC0805JRNP09BN151 | 150 pF @ 750 kHz
45 | 1 | Cin1 | Aluminum Electrolytic, 63V, 20% | Panasonic | EEE-FK1V151P | 150 µF @ 750 kHz
|  | option | CAP ALUM 150UF 20% 63V SMD | Vishay | MAL216099804E3
46 | 2 | Cin2, Cin3 | Ceramic, X7R, 50V, 20% | Taiyo Yuden | GMK325BJ106KN-T | 10 µF @ 750 kHz
47 | 2 | Co1, Co2 | Polymer Aluminum, 6.3V, 20% | Panasonic | EEF-UE0J151R | 150 µF @ 750 kHz
|  | option | 150uF, 6.3V, 7343-20, Polymer | Vishay | T55V157M6R3C0018 | SMD, 7.3 x 4.3 x 2.0mm
48 | 1 | Css | Ceramic, 0805, 25V, 10% | Vishay | VJ0805Y683KXXA | 0.068 µF @ 750 kHz
49 | 1 | Cvcc | Ceramic, X7R, 16V, 10% | Murata | GRM21BR71C475KA73L | 4.7 µF @ 750 kHz
50 | 1 | EN | Terminal, Single Pin | Keystone | 5002 | White @ 750 kHz
51 | 1 | L1 | Shielded Drum Core, 1.9 mΩ | Coilcraft | XPL7030-102ML | 1 µH @ 750 kHz
52 | 1 | M1 | NFET, RDS(ON) @4.5V=10 mΩ | Renesas | RJK0305DPB | 30V @ 750 kHz
|  | option | MOSFET N-CH 30V 58A PPAK SO-8 | Vishay | SIRA14DP-T1-GE3
53 | 1 | M2 | NFET, RDS(ON) @4.5V=2.4 mΩ | Renesas | RJK0329DPB | 30V @ 750 kHz
|  | option | MOSFET N-CH 30V 100A POWERPAKSO | Vishay | SIRA60DP-T1-GE3
54 | 4 | PGND, PGND, Vin, Vo | Turret Terminal | Keystone | 1598-2 | Triple @ 750 kHz
55 | 1 | Rfb1 | 1%, 0.125W | Vishay | CRCW08054K99FKEA | 4.99 kΩ @ 750 kHz
56 | 1 | Rfb2 | 1%, 0.125W | Vishay | CRCW080522K6FKEA | 22.6 kΩ @ 750 kHz
57 | 1 | Rlim | 1%, 0.125W | Vishay | CRCW08051K91FKEA | 1.91 kΩ @ 750 kHz
58 | 1 | Ron | 1%, 0.125W | Vishay | CRCW080556K2FKEA | 56.2 kΩ @ 750 kHz
59 | 1 | SW | Surface Mount Test Point | Keystone | 5015 | @ 750 kHz
Legal Disclaimer: is not associated with this advertisement. Vishay Intertechnology, Inc. does not claim any ownership or affiliation with .
VISHAY INTERTECHNOLOGY, INC. AND ITS AFFILIATES (“VISHAY”) PROVIDES TECHNICAL AND RELIABILITY DATA (INCLUDING DATASHEETS), DESIGN RESOURCES (INCLUDING REFERENCE DESIGNS, BILL OF MATERIALS DOCUMENTS, AND REFERENCE DESIGN PARTS LISTS), APPLICATION OR OTHER DESIGN ADVICE, WEB TOOLS, SAFETY INFORMATION, AND OTHER RESOURCES “AS IS” AND WITH ALL FAULTS, AND DISCLAIMS ALL WARRANTIES, EXPRESS AND IMPLIED, INCLUDING WITHOUT LIMITATION ANY IMPLIED WARRANTIES OF MERCHANTABILITY, FITNESS FOR A PARTICULAR PURPOSE OR NON-INFRINGEMENT OF THIRD PARTY INTELLECTUAL PROPERTY RIGHTS.
These resources are intended for skilled developers designing with Vishay products. You are solely responsible for (1) selecting the appropriate Vishay products for your application, (2) designing, validating and testing your application, and (3) ensuring your application meets applicable standards, and any other safety, security, or other requirements. These resources are subject to change without notice. Vishay grants you permission to use these resources for development of an application that uses the Vishay products described in the resource. Other reproduction and display of these resources is prohibited. No license is granted to any other Vishay intellectual property right or to any third party intellectual property right. Vishay disclaims responsibility for, and you will fully indemnify Vishay and its representatives against, any claims, damages, costs, losses, and liabilities arising out of your use of these resources.
Vishay’s products are provided subject to Vishay’s Terms and Conditions of Sale (https://www.vishay.com/company/terms/) or other applicable terms available either on www.vishay.com or provided in conjunction with such Vishay products. Vishay’s provisions of these resources does not expand or otherwise alter Vishay’s applicable warranties or warranty disclaimers for Vishay products.
© 2019 Vishay Intertechnology, Inc. All Rights Reserved.