## Vishay BoM
**Vishay Reference Design Alternative / Replacement Parts List**
|  | IC Part Number: | LM5020
|  | Description: | 13-100V Wide Vin, Current Mode PWM Boost, Flyback, Sepic Controller
|  | Automotive Rating: | none
|  | リファレンス回路リンク | https://www.ti.com/lit/ug/snva082b/snva082b.pdf?ts=1678692021773&ref_url=https%253A%252F%252Fwww.ti.com%252Ftool%252FLM5020EVAL%253FkeyMatch%253D%2526tisearch%253Dsearch-everything%2526usecase%253Dpartmatches
|  | リファレンス回路掲載ページ | P10
|  | ネクスティ問合せ | https://www.e-nexty.com/inquiries/new
ITEM | QTY | REFERENCE | PART DESCRIPTION | MANUFACTURER | PART NUMBER | NOTES
1 | 1 | C1 | 2.2µF, 100V, CER, X7R, 1812 | TDK | C4532X7R2A225M
2 | 1 | C2 | 2.2µF, 100V, CER, X7R, 1812 | TDK | C4532X7R2A225M
3 | 1 | C3 | 0.01µF, 50V, CER, X7R, 0805 | TDK | C2012X7R1H103K
4 | 1 | C4 | 0.1µF, 100V, CER, X7R, 1206 | TDK | C3216X7R2A104K
5 | 1 | C5 | 0.01µF, 50V, CER, X7R, 0805 | TDK | C2012X7R1H103K
6 | 1 | C6 | 220pF, 50V, CER, COG, 0805 | TDK | C2012COG1H221J
7 | 1 | C7 | 3300pF, 50V, CER, COG, 0805 | TDK | C2012COG1H332K
8 | 1 | C8 | 100pF, 50V, CER, COG, 0805 | TDK | C2012COG1H101J
9 | 1 | C9 | 0.1µF, 50V, CER, X7R, 0805 | TDK | C2012X7R1H104K
10 | 1 | C10 | 4.7µF, 16V, CER, X7R, 1206 | TDK | C3216X7R1C475K
11 | 1 | C11 | 1000pF, 50V, CER, COG, 0805 | TDK | C2012COG1H102J
12 | 1 | C12 | 470pF, 50V, CER, COG, 0805 | TDK | C2012COG1H471J
13 | 1 | C13 | 100µF, 4V, CER, X7S, 1812 | TDK | C4532X7S0G107M
|  | option | 100uF, 4V, 7343-20, Polymer | Vishay | T55B107M004C0035 | SMD, 3.5 x 2.8 x 2.1mm
14 | 1 | C14 | 100µF, 4V, CER, X7S, 1812 | TDK | C4532X7S0G107M
|  | option | 100uF, 4V, 7343-20, Polymer | Vishay | T55B107M004C0035 | SMD, 3.5 x 2.8 x 2.1mm
15 | 1 | C15 | 270µF, 4V, ALUM ORG, 3018 PKG | KEMET | A700X277M0004AT
|  | option | 330uF, 4V, 7343-20, Polymer | Vishay | T55V337M004C0015 | SMD, 7.3 x 4.3 x 2.0mm
16 | 1 | D1 | DUAL, SIGNAL, COM CATH, SOT-23 | CENTRAL SEMICONDUCTOR | CMPD2838E-NSA
17 | 1 | D2 | DUAL, SIGNAL, COM CATH, SOT-23 | CENTRAL SEMICONDUCTOR | CMPD2838E-NSA
18 | 1 | D3 | SCHOTTKY RECT, 8A, 35V, D2PAK | ON SEMICONDUCTOR | MBRD835L
|  | option | DIODE SCHOTTKY 45V 4A DO221BC | Vishay | V8PAL45-M3/I | SMPA package
19 | 1 | J1 | TERMINAL BLOCK, SCREW, 2 POS | PHOENIX CONTACT | MKDS ½-3.81
20 | 1 | J2 | TERMINAL BLOCK, SCREW, 2 POS | PHOENIX CONTACT | MKDS ½-3.81
21 | 1 | Q1 | MOSFET, N-CH, 150V, 85mΩ, PWR SO8 | VISHAY/SILICONIX | Si7898DP
22 | 1 | R1 | 10.0Ω, 1%, THICK FILM, 1206 | VISHAY | CRCW120610R0J
23 | 1 | R2 | 61.9K, 1%, THICK FILM, 1206 | VISHAY | CRCW12066192F
24 | 1 | R3 | 2.87K, 1%, THICK FILM, 0805 | VISHAY | CRCW08052871F
25 | 1 | R4 | 1.00K, 1%, THICK FILM, 0805 | VISHAY | CRCW08051001F
26 | 1 | R5 | 15.0K, 1%, THICK FILM, 0805 | VISHAY | CRCW08051502F
27 | 1 | R6 | 12.4K, 1%, THICK FILM, 0805 | VISHAY | CRCW08051242F
28 | 1 | R7 | 100Ω, 1%, THICK FILM, 0805 | VISHAY | CRCW08051000F
29 | 1 | R8 | 0.47Ω, 1%, THICK FILM, 1206 | VISHAY | CRCW12060R47F
30 | 1 | R9 | 0.47Ω, 1%, THICK FILM, 1206 | VISHAY | CRCW12060R47F
31 | 1 | R10 | 10.0Ω, 1%, 1W, THICK FILM, 2512 | VISHAY | CRCW251210R0J
32 | 1 | R11 | 2.43K, 1%, THICK FILM, 0805 | VISHAY | CRCW08052431F
33 | 1 | R12 | 1.47K, 1%, THICK FILM, 0805 | VISHAY | CRCW08051471F
34 | 1 | R13 | 20.0Ω, 1%, THICK FILM, 0805 | VISHAY | CRCW080520R0F
35 | 1 | SD | TERMINAL, SMALL TEST POINT | KEYSTONE | 5002
36 | 1 | SYNC | TERMINAL, SMALL TEST POINT | KEYSTONE | 5002
37 | 1 | T1 | TRANSFORMER, FLYBACK, EFD20 | COILCRAFT | B0695-A
38 | 1 | OR T1 | TRANSFORMER, FLYBACK, EFD20 | PULSE | PA0751
39 | 1 | U1 | CONTROLLER, SINGLE OUT, PWM, VSSOP-10 | TEXAS INSTRUMENTS | LM5020
40 | 1 | Z1 | ZENER, 30V, SMB PKG. | ON SEMICONDUCTOR | 1SMB5936B
|  | option | DIODE ZENER 30V 3W DO214AA | Vishay | SMBZ5936B-E3/52
Legal Disclaimer: is not associated with this advertisement. Vishay Intertechnology, Inc. does not claim any ownership or affiliation with .
VISHAY INTERTECHNOLOGY, INC. AND ITS AFFILIATES (“VISHAY”) PROVIDES TECHNICAL AND RELIABILITY DATA (INCLUDING DATASHEETS), DESIGN RESOURCES (INCLUDING REFERENCE DESIGNS, BILL OF MATERIALS DOCUMENTS, AND REFERENCE DESIGN PARTS LISTS), APPLICATION OR OTHER DESIGN ADVICE, WEB TOOLS, SAFETY INFORMATION, AND OTHER RESOURCES “AS IS” AND WITH ALL FAULTS, AND DISCLAIMS ALL WARRANTIES, EXPRESS AND IMPLIED, INCLUDING WITHOUT LIMITATION ANY IMPLIED WARRANTIES OF MERCHANTABILITY, FITNESS FOR A PARTICULAR PURPOSE OR NON-INFRINGEMENT OF THIRD PARTY INTELLECTUAL PROPERTY RIGHTS.
These resources are intended for skilled developers designing with Vishay products. You are solely responsible for (1) selecting the appropriate Vishay products for your application, (2) designing, validating and testing your application, and (3) ensuring your application meets applicable standards, and any other safety, security, or other requirements. These resources are subject to change without notice. Vishay grants you permission to use these resources for development of an application that uses the Vishay products described in the resource. Other reproduction and display of these resources is prohibited. No license is granted to any other Vishay intellectual property right or to any third party intellectual property right. Vishay disclaims responsibility for, and you will fully indemnify Vishay and its representatives against, any claims, damages, costs, losses, and liabilities arising out of your use of these resources.
Vishay’s products are provided subject to Vishay’s Terms and Conditions of Sale (https://www.vishay.com/company/terms/) or other applicable terms available either on www.vishay.com or provided in conjunction with such Vishay products. Vishay’s provisions of these resources does not expand or otherwise alter Vishay’s applicable warranties or warranty disclaimers for Vishay products.
© 2019 Vishay Intertechnology, Inc. All Rights Reserved.