## Vishay BoM
**Vishay Reference Design Alternative / Replacement Parts List**
|  | IC Part Number: | LM5022
|  | Description: | 6-60V Wide Vin, Current Mode Boost, SEPIC and Flyback Controller
|  | Automotive Rating: | none
|  | リファレンス回路リンク | https://www.ti.com/lit/ug/snva203c/snva203c.pdf?ts=1678692321702&ref_url=https%253A%252F%252Fwww.ti.com%252Ftool%252FLM5022EVAL%253FkeyMatch%253D%2526tisearch%253Dsearch-everything%2526usecase%253Dpartmatches |  |  | L1.Cin1.Cin2の容量の相違
|  | リファレンス回路掲載ページ | P4
|  | ネクスティ問合せ | https://www.e-nexty.com/inquiries/new
ITEM | QTY | REFERENCE | PART DESCRIPTION | MANUFACTURER | PART NUMBER | NOTES
1 | 1 | U1 | Low-Side Controller | Texas Instruments | LM5022 | VSSOP-10 60V
2 |  | U2 |  |  | Not Used
3 | 1 | Q1 | N-MOSFET | Vishay | Si4850EY | SO-8 60V, 31mΩ, 27nC
4 | 1 | Q2 | Dual PNP | Diodes, Inc | DMMT5401 | SOT-26 150V, 300mW
5 | 1 | Q3 | N-MOSFET | Vishay | TN0200K | SOT-23 20V, 0.7A
6 | 1 | D1 | Schottky Diode | Central Semi | CMSH2-60 | SMB 60V, 2A
|  | option | DIODE SCHOTTKY 60V 2A DO214AA | Vishay | SS26-E3/52T
|  | option | DIODE SCHOTTKY 60V 2A MICROSMP | Vishay | V2P6-M3/H | smaller MicroSMP package
7 | 1 | D2 | Zener Diode | Central Semi | CMDZ47L | SOD-323 47V, 50µA
8 | 1 | L1 | Inductor | Pulse | PF0552.223NL | 12.5 x12.5 x 6.0mm 22µH, 4.8A, 35mΩ
|  | option | 22μH 4.1A Inductor SMD 10.8x10.2x4.0mm 155*C | Vishay | IHLP4040DZER220M51 | Vishay offers low-profile & soft-saturation
9 | 2 | Cin1 Cin2 | Capacitor | TDK | C3225X7R1E685M | 1210 6.8µF, 25V
10 | 1 | Co | Capacitor | TDK | C4532X7R1H475M | 1812 4.7µF, 50V, 3mΩ
11 | 1 | Cf | Capacitor | TDK | C3216X7R1E105K | 1206 1µF, 25V
12 | 2 | Cinx Cox | Capacitor | TDK | C2012X7R2A104M | 805 100nF, 100V
13 | 1 | C1 | Capacitor | Vishay | VJ0805Y181KXXAT | 805 180pF 10%
14 | 1 | C2 | Capacitor | Vishay | VJ0805Y182KXXAT | 805 1.8nF 10%
15 | 1 | Css | Capacitor | Vishay | VJ0805Y222KXXAT | 805 2.2nF 10%
16 | 1 | Csns | Capacitor | Vishay | VJ0805Y102KXXAT | 805 1nF 10%
17 | 1 | Csyc | Capacitor | Vishay | VJ0805A101KXXAT | 805 100pF 10%
18 | 1 | R1 | Resistor | Vishay | CRCW08056041F | 805 6.04kΩ 1%
19 | 1 | R2 | Resistor | Vishay | CRCW08052002F | 805 20kΩ 1%
20 | 1 | Rb | Resistor | Vishay | CRCW08053242F | 805 32.4kΩ 1%
21 | 1 | Rfb1 | Resistor | Vishay | CRCW08051241F | 805 1.24kΩ 1%
22 | 1 | Rfb2 | Resistor | Vishay | CRCW08052000F | 805 200Ω
23 | 2 | Ruv1 Rpd | Resistor | Vishay | CRCW08051002F | 805 10kΩ 1%
24 | 2 | Rg Rz | Resistor | Vishay | CRCW08050RJ | 805 0Ω
25 | 1 | Rs1 | Resistor | Vishay | CRCW0805101J | 805 100Ω 5%
26 | 1 | Rs2 | Resistor | Vishay | CRCW08056341F | 805 6.34kΩ 1%
27 | 1 | Rcs | Resistor | Panasonic | ERJL14KF50M | 1210 50mΩ, 0.5W 1%
|  | option | RES 0.05 OHM 1% 1W 1210 | Vishay | RCWE121050L0FNEA
28 | 1 | Rsns | Resistor | Panasonic | ERJ8BQFR20V | 1206 0.2Ω, 1%, 0.33W
|  | option | RES 0.2 OHM 1% 1/2W 1206 | Vishay | RCWE1206R200FKEA
29 | 1 | Rt | Resistor | Vishay | CRCW08055622F | 805 56.2kΩ 1%
30 | 1 | Ruv2 | Resistor | Vishay | CRCW08056192F | 805 61.9kΩ 1%
31 | 5 | VIN, Vo/LED+ GND/LED- GND2 GND3 | Solder-plated Turret | Cambion | 160-1026-03 | 0.094"
32 | 3 | DIM OFF SYNC | Solder-plated Turret | Cambion | 160-1512-02 | 0.062"
Legal Disclaimer: is not associated with this advertisement. Vishay Intertechnology, Inc. does not claim any ownership or affiliation with .
VISHAY INTERTECHNOLOGY, INC. AND ITS AFFILIATES (“VISHAY”) PROVIDES TECHNICAL AND RELIABILITY DATA (INCLUDING DATASHEETS), DESIGN RESOURCES (INCLUDING REFERENCE DESIGNS, BILL OF MATERIALS DOCUMENTS, AND REFERENCE DESIGN PARTS LISTS), APPLICATION OR OTHER DESIGN ADVICE, WEB TOOLS, SAFETY INFORMATION, AND OTHER RESOURCES “AS IS” AND WITH ALL FAULTS, AND DISCLAIMS ALL WARRANTIES, EXPRESS AND IMPLIED, INCLUDING WITHOUT LIMITATION ANY IMPLIED WARRANTIES OF MERCHANTABILITY, FITNESS FOR A PARTICULAR PURPOSE OR NON-INFRINGEMENT OF THIRD PARTY INTELLECTUAL PROPERTY RIGHTS.
These resources are intended for skilled developers designing with Vishay products. You are solely responsible for (1) selecting the appropriate Vishay products for your application, (2) designing, validating and testing your application, and (3) ensuring your application meets applicable standards, and any other safety, security, or other requirements. These resources are subject to change without notice. Vishay grants you permission to use these resources for development of an application that uses the Vishay products described in the resource. Other reproduction and display of these resources is prohibited. No license is granted to any other Vishay intellectual property right or to any third party intellectual property right. Vishay disclaims responsibility for, and you will fully indemnify Vishay and its representatives against, any claims, damages, costs, losses, and liabilities arising out of your use of these resources.
Vishay’s products are provided subject to Vishay’s Terms and Conditions of Sale (https://www.vishay.com/company/terms/) or other applicable terms available either on www.vishay.com or provided in conjunction with such Vishay products. Vishay’s provisions of these resources does not expand or otherwise alter Vishay’s applicable warranties or warranty disclaimers for Vishay products.
© 2019 Vishay Intertechnology, Inc. All Rights Reserved.