## Vishay BoM
**Vishay Reference Design Alternative / Replacement Parts List**
|  | IC Part Number: | LM5026
|  | Description: | Active Clamp Current Mode PWM Controller
|  | Automotive Rating: | none
|  | リファレンス回路リンク | https://www.ti.com/lit/ug/snva117a/snva117a.pdf?ts=1678692933444&ref_url=https%253A%252F%252Fwww.ti.com%252Ftool%252FLM5026EVAL%253FkeyMatch%253D%2526tisearch%253Dsearch-everything%2526usecase%253Dpartmatches
|  | リファレンス回路掲載ページ | P6
|  | ネクスティ問合せ | https://www.e-nexty.com/inquiries/new
ITEM | QTY | REFERENCE | PART DESCRIPTION | MANUFACTURER | PART NUMBER | NOTES
1 | 4 | C1-C4 | 2.2µ, 100V | TDK | C4532X7R2A225M
2 | 1 | C5 | 0.01µ, 1000V | TDK | C4532X7R3A103K
3 | 2 | C6,C15 | 0.1µ, 250V | TDK | C3216X7R2E104K
4 | 1 | C7 | 15µ, 25V | TDK | C4532X7R1E156M
|  | option | CAP TANT POLY 15UF 25V 1411 | Vishay | T55B156M025C0100
5 | 1 | C8 | 0.01µ, 100V | TDK | C2012X7R2A103K
6 | 3 | C9,C30,C33 | 1000p, 100V | TDK | C2012X7R2A102K
7 | 4 | C10,C14,C28, C31 | 0.1µ, 50V | TDK | C2012X7R1H104K
8 | 2 | C11, C12 | 0.047µ, 50V | TDK | C2012X7R1H473K
9 | 2 | C13,C18 | 0.1µ, 50V | KEMET | C1206C104K5RAC
10 | 3 | C16, C17, C29 | 470p, 50V | KEMET | C0805C471J5GAC
11 | 2 | C19,C20 | 330µ, 6.3V | KEMET | T520D337M006AS4350
|  | option | CAP TANT POLY 330UF 6.3V 7343 | Vishay | T55D337M6R3C0007
12 | 3 | C21,C22,C23 | 68µ, 4V | TDK | C4532X7S0G686M
|  | option | CAP TANT POLY 68UF 4V 1206 | Vishay | T55A686M004C0200
13 |  | C24, C25 |  |  | OPEN
14 | 1 | C26 | 100p, 50V | KEMET | C0805C101J5GAC
15 | 1 | C27 | 0.033µ, 50V | KEMET | C1206C333K5RAC
16 | 1 | C32 | 33p, 50V | KEMET | C0805C330J5GAC
17 | 7 | D1- D7 | SIGNAL DIODE | CENTRAL | CMPD2838
|  | option | DIODE ARRAY GP 70V 250MA SOT23 | Vishay | BAW56-E3-18
18 | 1 | D8 | SIGNAL DIODE | CENTRAL | CMPD7000
|  | option | DIODE ARRAY GP 100V 200MA SOT23 | Vishay | MMBD7000-E3-08
19 | 1 | D9 | 200V DIODE | CENTRAL | CMR1U-02
20 | 1 | L1 | INPUT CHOKE 5.6µH, 3.5A | TDK | SLF10145T-5R6M3R2
|  | option | 5.6μH 4.8A Inductor SMD 6.9x6.5x3.0mm 155*C | Vishay | IHLP2525CZER5R6M51 | Vishay offers low-profile & soft-saturation
21 | 1 | L2 | CHOKE with AUX 2µH, 33A | COILCRAFT | B0358-C
|  | option | 1.5μH 17.9A Inductor SMD 10.8x10.2x4.0mm 155*C | Vishay | IHLP4040DZER1R5M51 | Vishay offers low-profile & soft-saturation
22 | 1 | Q1 | N-FET 150V, 50m | Vishay | SI7846DP-T1-E3
23 | 1 | Q2 | P-FET 200V, 20 | ZETEX | ZVP2120GTA
|  | option | MOSFET P-CH 200V 2.2A PPAK SO-8 | Vishay | SI7431DP-T1-GE3
24 | 4 | Q3 - Q6 | FET 20V, 3m | Vishay | SI7866DP-T1-GE3
25 | 4 | R1, R22, R24, R28 | 10Ω | Vishay | CRCW120610R0F
26 |  | R2, R13, R25 | NOT USED |  | OPEN
27 | 2 | R3, R4 | 15Ω | Vishay | CRCW120615R0F
28 | 1 | R5 | 200Ω | Vishay | CRCW12062000F
29 | 1 | R6 | 49.9Ω | Vishay | CRCW120649R9F
30 | 1 | R7 | 100kΩ | Vishay | CRCW12061003F
31 | 1 | R8 | 3.83kΩ | Vishay | CRCW12063831F
32 | 2 | R9, R15 | 1kΩ | Vishay | CRCW12061001F
33 | 1 | R10 | 22.1kΩ | Vishay | CRCW12062212F
34 | 1 | R11 | 3.92kΩ | Vishay | CRCW12063921F
35 | 1 | R12 | 16.5kΩ | Vishay | CRCW12061652F
36 | 5 | R14,R18,R19,R29,R3 3,R35 | 10kΩ | Vishay | CRCW12061002F
37 | 2 | R16, R17 | 5.6Ω | Vishay | CRCW12065R60F
38 | 2 | R20, R21 | 10Ω, 1W | Vishay | CRCW2512100J
39 | 1 | R23 | 100Ω | Vishay | CRCW12061000F
40 | 1 | R26 | 24.9kΩ | Vishay | CRCW12062492F
41 | 1 | R27 | 15kΩ | Vishay | CRCW12061502F
42 | 3 | R30, R31, R34 | 4.99kΩ | Vishay | CRCW12064991F
43 | 1 | R32 | 20kΩ | Vishay | CRCW12062002F
44 | 1 | T1 | 100:01 | PULSE ENG | P8208T
45 | 1 | T2 | 12:02 | COILCRAFT | B0357-B
46 | 1 | U1 | CONTROLLER | Texas | LM5026
47 | 1 | U2 | OPTO-COUPLER | QT OPTO | MOCD207M
|  | option | OPTOISOLTR 4KV 2CH TRANS 8-SOIC | Vishay | ILD256T
48 | 1 | U3 | OPAMP | Texas Instruments | LM6132
49 | 1 | U4 | REFERENCE | Texas | LM4041
Legal Disclaimer: is not associated with this advertisement. Vishay Intertechnology, Inc. does not claim any ownership or affiliation with .
VISHAY INTERTECHNOLOGY, INC. AND ITS AFFILIATES (“VISHAY”) PROVIDES TECHNICAL AND RELIABILITY DATA (INCLUDING DATASHEETS), DESIGN RESOURCES (INCLUDING REFERENCE DESIGNS, BILL OF MATERIALS DOCUMENTS, AND REFERENCE DESIGN PARTS LISTS), APPLICATION OR OTHER DESIGN ADVICE, WEB TOOLS, SAFETY INFORMATION, AND OTHER RESOURCES “AS IS” AND WITH ALL FAULTS, AND DISCLAIMS ALL WARRANTIES, EXPRESS AND IMPLIED, INCLUDING WITHOUT LIMITATION ANY IMPLIED WARRANTIES OF MERCHANTABILITY, FITNESS FOR A PARTICULAR PURPOSE OR NON-INFRINGEMENT OF THIRD PARTY INTELLECTUAL PROPERTY RIGHTS.
These resources are intended for skilled developers designing with Vishay products. You are solely responsible for (1) selecting the appropriate Vishay products for your application, (2) designing, validating and testing your application, and (3) ensuring your application meets applicable standards, and any other safety, security, or other requirements. These resources are subject to change without notice. Vishay grants you permission to use these resources for development of an application that uses the Vishay products described in the resource. Other reproduction and display of these resources is prohibited. No license is granted to any other Vishay intellectual property right or to any third party intellectual property right. Vishay disclaims responsibility for, and you will fully indemnify Vishay and its representatives against, any claims, damages, costs, losses, and liabilities arising out of your use of these resources.
Vishay’s products are provided subject to Vishay’s Terms and Conditions of Sale (https://www.vishay.com/company/terms/) or other applicable terms available either on www.vishay.com or provided in conjunction with such Vishay products. Vishay’s provisions of these resources does not expand or otherwise alter Vishay’s applicable warranties or warranty disclaimers for Vishay products.
© 2019 Vishay Intertechnology, Inc. All Rights Reserved.