## Vishay BoM
**Vishay Reference Design Alternative / Replacement Parts List**
|  | IC Part Number: | LM5088
|  | Description: | 4.5-75V Wide Vin, Current Mode Non-Synchronous Buck Controller
|  | Automotive Rating: | none
|  | リファレンス回路リンク | https://www.ti.com/lit/ug/snva379e/snva379e.pdf?ts=1678693206044&ref_url=https%253A%252F%252Fwww.ti.com%252Ftool%252FLM5088MH-1EVAL%253FkeyMatch%253D%2526tisearch%253Dsearch-everything%2526usecase%253Dpartmatches
|  | リファレンス回路掲載ページ | P9.P10
|  | ネクスティ問合せ | https://www.e-nexty.com/inquiries/new
ITEM | QTY | REFERENCE | PART DESCRIPTION | MANUFACTURER | PART NUMBER | NOTES
1 |  | C1,C2,C3, C4,C5 | CAP CER 2.2 µF 100V X7R 1210 | Murata | GRM32ER72A225KA35L
2 |  | C6,C19 | CAP CER .10 µF 100V X7R 10% 0805 | TDK Corporation | C2012X7R2A104K
3 |  | C7 | CAP CER 1 µF 16V X7R 0603 | Murata | GRM188R71C105KA12D
4 |  | C8,C11 | CAP CERM 100 pF 1% 100V NP0 0603 | AVX Corporation | 06031A101FAT2A
5 |  | C9 | CAP CER 270 pF 100V 5% C0G 0603 | Murata | GRM1885C2A271JA01D
6 |  | C13 | CAP CER .1 µF 100V X7R 0603 | Murata | GRM188R72A104KA35D
7 |  | C10 | CAP CER 22000 pF 16V 10% X7R 0603 | Murata | GRM188R71C223KA01D
8 |  | C12 | CAP CER 15000 pF 50V 10% X7R 0603 | Murata | GRM188R71H153KA01D
9 |  | C15 | CAP 470 µF 6.3V ELECT POLY SMD | Nippon-Chemicon | APXF6R3ARA471MH80G
|  | option | 470uF, 6.3V, 7343-20, Polymer | Vishay | T55V477M6R3C0055 | SMD, 7.3 x 4.3 x 2.0mm
10 |  | C17,C18 | CAP CER 47 µF 10V X5R 1210 | Murata | GRM32ER61A476KE20L
|  | option | 47uF, 10V, 3528-21, Polymer | Vishay | T55B476M010C0070 | SMD, 3.5 x 2.8 x 2.1mm
11 |  | C20 | CAP CER 1000 pF 100V 5% C0G 0805 | Murata | GRM2195C2A102JA01D
12 |  | C16 | NU | NU | NU
13 |  | C21 | NU | NU | NU
14 |  | C14 (LM5088- 1) | CAP CER .1 µF 100V X7R 0603 | Murata | GRM188R72A104KA35D
15 |  | C14 (LM5088- 2) | CAP CER 22000 pF 16V 10% X7R 0603 | Murata | GRM188R71C223KA01D
16 |  | D1 | Schottky Rectifiers 20 Amp 60 Volt | On Semi | MBRB2060CT
17 |  | D2 | NU | NU | NU
18 |  | L1 | INDUCTOR HIGH CURRENT 6.8 µH | Coiltronics | HC9-6R8-R
|  | option | 6.8μH 8.0A Inductor SMD 10.8x10.2x4.0mm 155*C | Vishay | IHLP4040DZER6R8M51 | Vishay offers low-profile & soft-saturation
19 |  | Q1 | MOSFET N-CH 75V 28A PWR PAK SO8 | Vishay | SI7148DP-T1-E3
|  | option | MOSFET N-CH 80V 100A POWERPAKSO | Vishay | SIR680DP-T1-RE3
20 |  | R1 | RES 54.9 kΩ 1/8W 1% 0805 SMD | Rohm | MCR10EZHF5492
21 |  | R2 | RES 16.2 kΩ 1/10W 1% 0603 SMD | Rohm | MCR03EZPFX1622
22 |  | R3 | RES 24.9 kΩ 1/10W 1% 0603 SMD | Rohm | MCR03EZPFX2492
23 |  | R4 | RES 18.2 kΩ 1/10W 1% 0603 SMD | Rohm | MCR03EZPFX1822
24 |  | R5 | RES .01Ω 1W 1% 0815 SMD | Susumu Co Ltd | RL3720WT-R010-F
25 |  | R6 | RES 5.1Ω 1W 1% 2512 SMD | Panasonic - ECG | ERJ-1TRQF5R1U
26 |  | R7 | RES 10.0Ω 1/8W 1% 0805 SMD | Rohm | MCR10EZHF10R0
27 |  | R8 | RES 5.11 kΩ 1/10W 1% 0603 SMD | Rohm | MCR03EZPFX5111
28 |  | R9 | RES 1.62 kΩ 1/10W 1% 0603 SMD | Rohm | MCR03EZPFX1621
29 |  | R10 | NU | NU | NU
30 |  | J1,J2,J3, J4 | Terminal, Turret | Keystone | 1509
31 |  | TP1,TP2 | Terminal test point slotted | Keystone | 1040
32 |  | U1 | ECM Buck Controller | Texas Instruments | LM5088-1/LM5088-2
Legal Disclaimer: is not associated with this advertisement. Vishay Intertechnology, Inc. does not claim any ownership or affiliation with .
VISHAY INTERTECHNOLOGY, INC. AND ITS AFFILIATES (“VISHAY”) PROVIDES TECHNICAL AND RELIABILITY DATA (INCLUDING DATASHEETS), DESIGN RESOURCES (INCLUDING REFERENCE DESIGNS, BILL OF MATERIALS DOCUMENTS, AND REFERENCE DESIGN PARTS LISTS), APPLICATION OR OTHER DESIGN ADVICE, WEB TOOLS, SAFETY INFORMATION, AND OTHER RESOURCES “AS IS” AND WITH ALL FAULTS, AND DISCLAIMS ALL WARRANTIES, EXPRESS AND IMPLIED, INCLUDING WITHOUT LIMITATION ANY IMPLIED WARRANTIES OF MERCHANTABILITY, FITNESS FOR A PARTICULAR PURPOSE OR NON-INFRINGEMENT OF THIRD PARTY INTELLECTUAL PROPERTY RIGHTS.
These resources are intended for skilled developers designing with Vishay products. You are solely responsible for (1) selecting the appropriate Vishay products for your application, (2) designing, validating and testing your application, and (3) ensuring your application meets applicable standards, and any other safety, security, or other requirements. These resources are subject to change without notice. Vishay grants you permission to use these resources for development of an application that uses the Vishay products described in the resource. Other reproduction and display of these resources is prohibited. No license is granted to any other Vishay intellectual property right or to any third party intellectual property right. Vishay disclaims responsibility for, and you will fully indemnify Vishay and its representatives against, any claims, damages, costs, losses, and liabilities arising out of your use of these resources.
Vishay’s products are provided subject to Vishay’s Terms and Conditions of Sale (https://www.vishay.com/company/terms/) or other applicable terms available either on www.vishay.com or provided in conjunction with such Vishay products. Vishay’s provisions of these resources does not expand or otherwise alter Vishay’s applicable warranties or warranty disclaimers for Vishay products.
© 2019 Vishay Intertechnology, Inc. All Rights Reserved.