## Vishay BoM
**Vishay Reference Design Alternative / Replacement Parts List**
|  | IC Part Number: | LM5118
|  | Description: | 3-75V Wide Vin, Current Mode Non-Synchronous Buck-Boost Controller
|  | Automotive Rating: | none
|  | リファレンス回路リンク | https://www.ti.com/lit/ug/snva334b/snva334b.pdf?ts=1678693789018&ref_url=https%253A%252F%252Fwww.ti.com%252Ftool%252FLM5118EVAL%253FkeyMatch%253D%2526tisearch%253Dsearch-everything%2526usecase%253Dpartmatches
|  | リファレンス回路掲載ページ | P11
|  | ネクスティ問合せ | https://www.e-nexty.com/inquiries/new
ITEM | QTY | REFERENCE | PART DESCRIPTION | MANUFACTURER | PART NUMBER | NOTES
| 5 | C1, C2, C3, C4, C5 | 2.2uF, 100V, X7R SMD 1812 | TDK | C4532X7R2A225K T
| 2 | C6, C8 | 0.1uF, 100V, X7R SMD 0805 | MURATA | GCM21BR72A104 KA37L
| 2 | C7, C20 | 1uf, 25V, X7R SMD 0805 | MURATA | GCM21BR71E105 KA56L
| 2 | C9, C10 | 47uF, 16V, X5R SMD 1210 | PANASONIC | ECJ-4YB1C476M
|  | option | 47uF, 16V, 7343-20, Polymer | Vishay | T55V476M016C0045 | SMD, 7.3 x 4.3 x 2.0mm
| 2 | C11, C12 | 0.47uF, 25V, X7R SMD 0805 | MURATA | GRM21BR71E474 KC01L
| 2 | C13, C14 | 180uF, 16V CAP, ELECTR POLY, SMD | NIPPON CHEMICON | PXA160ARA181MJ 80G
|  | option | 150uF, 16V, 7343-31, Polymer | Vishay | T55D157M016C0040 | SMD, 7.3 x 4.3 x 3.1mm
| 1 | C15 | 330pF, 100V, COG CAP_SMDC0603 | MURATA | GRM1885C2A331J A01D
| 1 | C16 | 0.1uF, 100V, X7R CAP_SMDC0603 | MURATA | GCM188R72A104 KA37D
| 1 | C17 | 2200pf, 100V, COG CAP_SMDC0603 | MURATA | GRM1885C1H222J A01D
| 1 | C18 (Rev A) | 4700pF CAP_SMDC0603 | TDK | C1608X7R2A472M
| 1 | C18 (Rev B) | 0.1uF CAP_SMDC0603 | TDK | C1608X7S2A104K
| 0 | C19, C22 | DNP CAP_SMDC0603
| 1 | C21 | 0.1uF CAP_SMDC0603 | MURATA | GRM188R72A104 KA35D
| 1 | D1 | SCHOTTKY 10A 35V DPAK TO-252 | ON-SEMI | MBRD1035CTLT4 G
|  |  | DIODE ARRAY SCHOTT 45V SLIMDPAK | Vishay | V20PWM45C-M3/I
| 1 | D4 | SCHOTTKY 40A 100V D2PAK TO- 263AB | VISHAY | VB40100C-E3/4W
|  | option | DIODE SCHOTTKY 100V 40A SLIMDPAK | Vishay | V40PW10C-M3/I
| 0 | D5 | DNP SOT-23
| 1 | J1, J2 | INPUT TERMINAL_TUR RET | KEYSTONE | 1503-2
| 1 | J3, J4 | OUTPUT TERMINAL15A | KEYSTONE | 7693
| 1 | L1 | 10uH IND_SER2800 | COILCRAFT | SER2814H-103
|  | option | 10μH 6.5A Inductor SMD 10.8x10.2x4.0mm 155*C | Vishay | IHLP4040DZER100M51 | Vishay offers low-profile & soft-saturation
| 2 | Q1, Q2 | NFET PPAK_SO8 | VISHAY | SI7148DP-T1-E3
|  | option | MOSFET N-CH 80V 60A PPAK SO-8 | Vishay | SiR826ADP-T1-GE3
| 1 | R1 | 75.0K, 1% SMD 0603 | PANASONIC | ERJ-3EKF7502V
| 1 | R2 | 1M, 1% SMD 0603 | PANASONIC | ERJ-S03F1004V
| 1 | R3 | 29.4K, 1% SMD 0603 | PANASONIC | ERJ-3EKF2942V
| 1 | R4 | 10K, 1% SMD 0603 | PANASONIC | ERJ-3EKF1002V
| 0 | R5 | DNP SMD 0603
| 0 | R6 | DNP
| 1 | R7 (Rev A) | 16.2K, 1% SMD 0603 | PANASONIC | ERJ-3EKF1622V
| 1 | R7 (Rev B) | 18.2K, 1% SMD 0603 | PANASONIC | ERJ-3EKF1822V
| 1 | R8 | 2.67K, 1% SMD 0603 | PANASONIC | ERJ-3EKF2671V
| 1 | R9 | 309, 1% SMD 0603 | PANASONIC | ERJ-3EKF3090V
| 1 | R10 | 0 OHM, 1% SMD 1206 | PANASONIC | ERJ-8GEY0R00V
| 1 | R11 | 0 OHM, 1% SMD 0603 | PANASONIC | ERJ-3GEY0R00V
| 1 | R12 | 10 OHM, 1% SMD 0603 | PANASONIC | ERJ-3EKF10R0V
| 1 | R13 | 0.015 OHM, 2W, 2% SMD 7520 | SUSUMU | RL7520WT-R015-F
|  | option | 15 mOhms ±1% 2W Chip Resistor 2010 | Vishay | WSLP2010R0150FEA
| 1 | TP1, TP2, TP3, TP4, TP5, TP6 | TEST TEST_POINT2 | KEYSTONE | 5012
| 1 | U1 | IC, PWM TSSOP 20 | Texas Instruments | LM5118MH/NOPB
Legal Disclaimer: is not associated with this advertisement. Vishay Intertechnology, Inc. does not claim any ownership or affiliation with .
VISHAY INTERTECHNOLOGY, INC. AND ITS AFFILIATES (“VISHAY”) PROVIDES TECHNICAL AND RELIABILITY DATA (INCLUDING DATASHEETS), DESIGN RESOURCES (INCLUDING REFERENCE DESIGNS, BILL OF MATERIALS DOCUMENTS, AND REFERENCE DESIGN PARTS LISTS), APPLICATION OR OTHER DESIGN ADVICE, WEB TOOLS, SAFETY INFORMATION, AND OTHER RESOURCES “AS IS” AND WITH ALL FAULTS, AND DISCLAIMS ALL WARRANTIES, EXPRESS AND IMPLIED, INCLUDING WITHOUT LIMITATION ANY IMPLIED WARRANTIES OF MERCHANTABILITY, FITNESS FOR A PARTICULAR PURPOSE OR NON-INFRINGEMENT OF THIRD PARTY INTELLECTUAL PROPERTY RIGHTS.
These resources are intended for skilled developers designing with Vishay products. You are solely responsible for (1) selecting the appropriate Vishay products for your application, (2) designing, validating and testing your application, and (3) ensuring your application meets applicable standards, and any other safety, security, or other requirements. These resources are subject to change without notice. Vishay grants you permission to use these resources for development of an application that uses the Vishay products described in the resource. Other reproduction and display of these resources is prohibited. No license is granted to any other Vishay intellectual property right or to any third party intellectual property right. Vishay disclaims responsibility for, and you will fully indemnify Vishay and its representatives against, any claims, damages, costs, losses, and liabilities arising out of your use of these resources.
Vishay’s products are provided subject to Vishay’s Terms and Conditions of Sale (https://www.vishay.com/company/terms/) or other applicable terms available either on www.vishay.com or provided in conjunction with such Vishay products. Vishay’s provisions of these resources does not expand or otherwise alter Vishay’s applicable warranties or warranty disclaimers for Vishay products.
© 2019 Vishay Intertechnology, Inc. All Rights Reserved.