## Vishay BoM
**VISHAY Reference Design Alternative / Replacement Parts List**
|  | IC Part Number: | LM61460
|  | Description: | 3V to 36V, 6A, Low-EMI synchronous step-down converter
|  | Automotive Rating: | none
|  | リファレンス回路リンク | https://www.ti.com/lit/ug/snvu621d/snvu621d.pdf?ts=1678696562016&ref_url=https%253A%252F%252Fwww.ti.com%252Ftool%252FLM61460EVM%253FkeyMatch%253D%2526tisearch%253Dsearch-everything%2526usecase%253Dpartmatches
|  | リファレンス回路掲載ページ | P8
|  | ネクスティ問合せ | https://www.e-nexty.com/inquiries/new
ITEM | QTY | REFERENCE | PART DESCRIPTION | MANUFACTURER | PART NUMBER | NOTES
1 | 2 | C1, C4 | CAP, CERM, 4.7 µF, 50 V, ±20%, X7R, AEC- Q200 Grade 1, 1210 | Taiyo Yuden | UMK325B7475MMHT
|  | Option | 10µF, CAPACITOR, 50V, ±20%, Polymer, D-case, 7343-31, 105°C, | VISHAY | T55D106M050C0090 | SMD 2917, 7.3mm x 4.3mm x 3.10mm
|  | Option (V < 35V) | 10µF, CAPACITOR, 35V, ±20%, Polymer, B-case, 3528-21, 105°C, | VISHAY | T55B106M035C0200 | SMD 1411, 3.5mm x 2.8mm x 2.10mm
|  | Option (V < 33V) | 4.7µF, CAPACITOR, 50V, ±10%, Tantalum, E-case, 7343-43, 125°C, | VISHAY | TR3E475K050C0300 | SMD 2917, 7.3mm x 4.3mm x 4.30mm
|  | Option (V < 50V) | 4.7µF, CAPACITOR, 75V, ±10%, Tantalum, E-case, 7343-43, 125°C, | VISHAY | TR3E475K075C1500 | SMD 2917, 7.3mm x 4.3mm x 4.30mm
2 | 2 | C2, C3 | CAP, CERM, 0.022 µF, 50 V, ±10%, X7R,0402 | MuRata | GRM155R71H223KA12D
|  | Option | CAP CER 0.022UF 10% 50V X7R 0603 | VISHAY | VJ0603Y223KXACW1BC | VJ, Basic Commodity Series
3 | 1 | C5 | CAP, CERM, 1 µF, 25 V, ±10%, X7R, 0805 | Kemet | C0805C105K3RACTU
|  | Option | CAP CER 1UF 10% 25V X7R 0805 | VISHAY | VJ0805Y105KXXTW1BC | VJ, Basic Commodity Series
4 | 4 | C6, C7, C8, C9 | CAP, CERM, 22 µF, 16 V, ±20%, X7R, AEC- Q200 Grade 1, 1210 | TDK | CGA6P1X7R1C226M250AC
|  | Option | 22µF, CAPACITOR, 16V, ±20%, Polymer, B-case, 3528-21, 105°C, | VISHAY | T55B226M016C0070 | SMD 1411, 3.5mm x 2.8mm x 2.10mm
|  | Option (V < 10V) | 22µF, CAPACITOR, 10V, ±20%, Polymer, A-case, 3216-18, 105°C, | VISHAY | T55A226M010C0200 | SMD 1206, 3.2mm x 1.6mm x 1.80mm
|  | Option x1 (V < 10V) | 100µF, CAPACITOR, 10V, ±20%, Polymer, D-case, 7343-31, 105°C, | VISHAY | T55D107M010C0018 | SMD 2917, 7.3mm x 4.3mm x 3.10mm
5 | 1 | C12 | CAP, CERM, 1000 pF, 50 V, ±10%, X7R, 0603 | Kemet | C0603C102K5RACTU
|  | Option | CAP CER 1000PF 10% 50V X7R 0603 | VISHAY | VJ0603Y102KXACW1BC | VJ, Basic Commodity Series
6 | 1 | C13 | CAP, CERM, 0.1 µF, 10 V, ±10%, X7R, 0603 | Kemet | C0603X104K8RACTU
7 | 1 | C15 | CAP, CERM, 1 µF, 16 V, ±10%, X7R, 0603 | Wurth Elektronik | 885012206052
|  | Option | CAP CER 1UF 10% 16V X7R 0603 | VISHAY | VJ0603Y105KXJCW1BC | VJ, Basic Commodity Series
8 | 1 | C16 | CAP, CERM, 22 pF, 50 V, ±5%, C0G/NP0, AEC-Q200 Grade 1, 0603 | TDK | CGA3E2C0G1H220J080AA
|  | Option | CAP CER 22PF 5% 50V C0G/NP0 0603 | VISHAY | VJ0603A220JXACW1BC | VJ, Basic Commodity Series
9 | 4 | C17, C18, C19, C20 | CAP, CERM, 2.2 µF, 50 V, ±10%, X7R, AEC- Q200 Grade 1, 0805 | TDK | CGA4J3X7R1H225K125AB
10 | 2 | C21, C22 | CAP, CERM, 0.47 µF, 50 V, ±10%, X7R, AEC-Q200 Grade 1, 0603 | TDK | CGA3E3X7R1H474K080AE
11 | 1 | L1 | Inductor, Shielded, Hyperflux, 4.7 µH, 7.4 A,0.0143 Ω, SMD | Wurth Elektronik | 74439346047
|  | Option | 4.7µH, INDUCTOR, ±20%, 15.0A Isat, 7.25A Idc, 29.9mΩ, 125°C, | VISHAY | IHLP3232DZER4R7M01 | SMD, Shielded, 8.0mm x 8.0mm x 4.00mm
|  | Option | 4.7µH, INDUCTOR, ±20%, 8.7A Isat, 8.0A Idc, 21.1mΩ, 125°C, | VISHAY | IHLP3232DZER4R7M11 | SMD, Shielded, 8.0mm x 8.0mm x 4.00mm
|  | Option | 4.7µH, INDUCTOR, ±20%, 9.1A Isat, 7.2A Idc, 26.6mΩ, 155°C, | VISHAY | IHLP3232DZER4R7M51 | SMD, Shielded, 8.0mm x 8.0mm x 4.00mm
12 | 1 | L2 | Inductor, Shielded Molded Inductor, 1.2 µH, 7.5 A, 11.3 mΩ Max 2-SMD | Wurth Electronics | 744316220
|  | Option | 1.0µH, INDUCTOR, ±20%, 13.0A Isat, 12.0A Idc, 7.9mΩ, 155°C, | VISHAY | IHLP2525CZER1R0M51 | SMD, Shielded, 7.2mm x 6.7mm x 3.00mm
|  | Option | 1.0µH, INDUCTOR, ±20%, 7.25A Isat, 7.4A Idc, 19.5mΩ, 155°C, | VISHAY | IHLP2020BZER2R2M51 | SMD, Shielded, 5.7mm x 5.4mm x 2.00mm
|  | Option | 1.0µH, INDUCTOR, ±20%, 16.0A Isat, 7.0A Idc, 18.9mΩ, 125°C, | VISHAY | IHLP2020BZER2R2M01 | SMD, Shielded, 5.7mm x 5.4mm x 2.00mm
|  | Option | 1.0µH, INDUCTOR, ±20%, 22.0A Isat, 11.0A Idc, 9.0mΩ, 125°C, | VISHAY | IHLP2525CZER1R0M01 | SMD, Shielded, 7.2mm x 6.7mm x 3.00mm
|  | Option | 1.0µH, INDUCTOR, ±20%, 9.5A Isat, 12.5A Idc, 7.6mΩ, 125°C, | VISHAY | IHLP2525CZER1R0M11 | SMD, Shielded, 7.2mm x 6.7mm x 3.00mm
13 | 2 | R1, R6 | RES, 1.00 k, 1%, 0.25 W, 1206 | Yageo America | RC1206FR-071KL
|  | Option | RES SMD 1K OHM 1% 1/4W 1206 | VISHAY | CRCW12061K00FKEA
14 | 1 | R2 | RES, 0, 5%, 0.1 W, 0603 | Yageo | RC0603JR-070RL
|  | Option | RES SMD 0 OHM JUMPER 1/10W 0603 | VISHAY | CRCW06030000Z0EA
15 | 1 | R3 | RES, 33.2 k, 1%, 0.1 W, AEC-Q200 Grade 0, 0603 | VISHAY | CRCW060333K2FKEA
16 | 2 | R4, R7 | RES, 100k, 1%, 0.1 W, 0603 | Yageo | RC0603FR-07100KL
|  | Option | RES SMD 100K OHM 1% 1/10W 0603 | VISHAY | CRCW0603100KFKEA
17 | 1 | R5 | RES, 100, 1%, 0.1 W, 0603 | Yageo | RC0603FR-07100RL
|  | Option | RES SMD 100 OHM 1% 1/10W 0603 | VISHAY | CRCW0603100RFKEA
18 | 1 | R8 | RES, 24.9k, 1%, 0.1 W, 0603 | Yageo | RC0603FR-0724K9L
|  | Option | RES SMD 24.9K OHM 1% 1/10W 0603 | VISHAY | CRCW060324K9FKEA
19 | 1 | R9 | RES, 1.00k, 1%, 0.1 W, 0603 | Panasonic | ERJ-3EKF1001V
|  | Option | RES SMD 1K OHM 1% 1/10W 0603 | VISHAY | CRCW06031K00FKEA
20 | 1 | R10 | RES, 255k, 1%, 0.1 W, 0603 | Yageo | RC0603FR-07255KL
|  | Option | RES SMD 255K OHM 1% 1/10W 0603 | VISHAY | CRCW0603255KFKEA
21 | 1 | U1 | 6A Low Noise Synchronous Buck Regulators, RJR Package (VQFN-HR-14) | Texas Instruments | LM61460AASQRJRR | (changes based on EVM variant)
22 | 0 | C10, C11 | CAP, CERM, 22 µF, 16 V, ±20%, X7R, AEC-Q200 Grade 1, 1210 | TDK | CGA6P1X7R1C226M250AC | Optional
23 | 0 | C14 | CAP, CERM, 1 µF, 10 V, ±10%, X7R, 0603 | MuRata | GRM188R71A105KA61D | Optional
24 | 0 | C23, C24 | CAP, CERM, 1 µF, 50 V, ±10%, X7R, 0603 | Taiyo Yuden | UMK107AB7105KA-T | Optional
25 | 0 | R12 | RES, 0.51, 1%, 0.25 W, 0805 | Bourns | CRM0805-FX-R510ELF | Optional
|  | Option | RES 0.51 OHM 1% 1/4W 0805 SMD | VISHAY | RCWE0805R510FKEA | AEC-Q, Thick-Film, Wraparound, Extremely Low Value, Sulfur resistant
26 | 0 | R13 | RES, 100 k, 1%, 0.1 W, 0603 | Yageo | RC0603FR-07100KL | Optional
Legal Disclaimer: is not associated with this advertisement. VISHAY Intertechnology, Inc. does not claim any ownership or affiliation with .
VISHAY INTERTECHNOLOGY, INC. AND ITS AFFILIATES (“VISHAY”) PROVIDES TECHNICAL AND RELIABILITY DATA (INCLUDING DATASHEETS), DESIGN RESOURCES (INCLUDING REFERENCE DESIGNS, BILL OF MATERIALS DOCUMENTS, AND REFERENCE DESIGN PARTS LISTS), APPLICATION OR OTHER DESIGN ADVICE, WEB TOOLS, SAFETY INFORMATION, AND OTHER RESOURCES “AS IS” AND WITH ALL FAULTS, AND DISCLAIMS ALL WARRANTIES, EXPRESS AND IMPLIED, INCLUDING WITHOUT LIMITATION ANY IMPLIED WARRANTIES OF MERCHANTABILITY, FITNESS FOR A PARTICULAR PURPOSE OR NON-INFRINGEMENT OF THIRD PARTY INTELLECTUAL PROPERTY RIGHTS.
These resources are intended for skilled developers designing with Vishay products. You are solely responsible for (1) selecting the appropriate Vishay products for your application, (2) designing, validating and testing your application, and (3) ensuring your application meets applicable standards, and any other safety, security, or other requirements. These resources are subject to change without notice. Vishay grants you permission to use these resources for development of an application that uses the Vishay products described in the resource. Other reproduction and display of these resources is prohibited. No license is granted to any other Vishay intellectual property right or to any third party intellectual property right. Vishay disclaims responsibility for, and you will fully indemnify Vishay and its representatives against, any claims, damages, costs, losses, and liabilities arising out of your use of these resources.
Vishay’s products are provided subject to Vishay’s Terms and Conditions of Sale (https://www.vishay.com/company/terms/) or other applicable terms available either on www.vishay.com or provided in conjunction with such Vishay products. Vishay’s provisions of these resources does not expand or otherwise alter Vishay’s applicable warranties or warranty disclaimers for Vishay products.
© 2020 Vishay Intertechnology, Inc. All Rights Reserved.