## Vishay BoM
**VISHAY Reference Design Alternative / Replacement Parts List**
|  | IC Part Number: | LMR16020
|  | Description: | SIMPLE SWITCHER 60V, 2A Step-Down Converter with 40uA Iq
|  | Automotive Focus: | none
|  | リファレンス回路リンク | https://www.ti.com/jp/lit/ug/snvu497/snvu497.pdf?ts=1686043114314&ref_url=https%253A%252F%252Fwww.ti.com%252Ftool%252Fja-jp%252FLMR16020PEVM
|  | リファレンス回路掲載ページ | P5.P6
|  | ネクスティ問合せ | https://www.e-nexty.com/inquiries/new
ITEM | QTY | REFERENCE | PART DESCRIPTION | MANUFACTURER | PART NUMBER | NOTES
1 | 2 | C1, C2 | CAP, CERM, 47 μF, 16V, +/-20%, X5R, 1210 | MuRata | GRM32ER61C476ME15L
|  | Option | CAP MLCC 47µF ±10% 16V X5R 1210 SMD | VISHAY | VJ1210G476KXJTW1BC | VJ….W1BC Basic Commodity Series
|  | Option (V < 10V) | CAP Polymer 47µF ±20% 10V B-case 3528-21 105°C | VISHAY | T55B476M010C0070 | vPolyTan, Molded, High Performance SMD 1411
|  | Option x1 (V < 10V) | CAP Polymer 100µF ±20% 10V D-case 7343-31 105°C | VISHAY | T55D107M010C0018 | vPolyTan, Molded, High Performance SMD 2917
2 | 1 | C4 | CAP, CERM, 0.1 μF, 16 V, +/- 10%, X7R, 0603 | MuRata | GRM188R71C104KA01D
|  | Option | CAP MLCC 0.1µF ±10% 16V X7R 0603 SMD | VISHAY | VJ0603Y104KXJCW1BC | VJ….W1BC Basic Commodity Series
3 | 1 | C7 | CAP, CERM, 1 μF 25 V, +/- 10%, X7R, 0805 | MuRata | GRM21BR71E105KA99L
|  | Option | CAP MLCC 1µF ±10% 25V X7R 0805 SMD | VISHAY | VJ0805Y105KXXTW1BC | VJ….W1BC Basic Commodity Series
4 | 2 | C10, C11 | CAP, CERM, 2.2 uF, 100 V, +/-10%, X7R, 1210 | MuRata | GRM32ER72A225KA35L
|  | Option | CAP MLCC 2.2µF ±10% 100V X7R 1210 SMD | VISHAY | VJ1210Y225KXBTW1BC | VJ….W1BC Basic Commodity Series
|  | Option x1 (V < 75V) | CAP Polymer 15µF ±20% 75V EE-case 7343-43 105°C | VISHAY | T59EE156M075C0100 | vPolyTan, Leadframeless Molded, Low ESR SMD 2917
5 | 1 | C12 | CAP, CERM, 0.47 μF, 100 V, +/- 10%, X7R, 0805 | MuRata | GRM21BR72A474KA73L
|  | Option | CAP MLCC 0.47µF ±10% 100V X7R 0805 SMD | VISHAY | VJ0805Y474KXBTW1BC | VJ….W1BC Basic Commodity Series
6 | 1 | D1 | Diode, Schottky, 60 V, 3 A, SMB | ` | B360B-13-F
|  | Option | Diode - Power Rectifier Schottky 60V 3A Vf~0.542V SMPC (TO-277A) | VISHAY | SS3P6L-M3/86A | eSMP, Single Configuration, SMD, 150°C (Tj), Low VF, High Current Density, RoHS, H/F
|  | Option | Diode - Power Rectifier Schottky 60V 3A Vf~0.54V SlimSMAW (DO-221AD) | VISHAY | VSS8D3M6-M3/H | eSMP, Single Configuration, SMD, 175°C (Tj), SOD-128 compatible, TMBS®, RoHS, H/F
7 | 1 | L1 | Inductor, 10 uH, 3.5 A, 0.033 ohm | Wurth | 744314101
|  | Option | IND 10µH ±20% 6.4A Isat 5.4A Idc 48.4mΩ SMD 125°C | VISHAY | IHLP3232DZER100M11 | Commercial, Low DCR Series, Shielded (8.0mm x 8.0mm x 4.00mm)
|  | Option | IND 10µH ±20% 5.2A Isat 5.1A Idc 50mΩ SMD 155°C | VISHAY | IHLP3232DZER100M51 | Commercial, High Temperature (155°C) Series, Shielded (8.0mm x 8.0mm x 4.00mm)
|  | Option | IND 10µH ±20% 5.2A Isat 5.1A Idc 50mΩ SMD 155°C | VISHAY | IHLE3232DDER100M51 | High Current Inductors With E-Field Shield, High Temperature (155°C) Series, Shielded (8.74mm x 8.89mm x 4.30mm)
|  | Option | IND 10µH ±20% 4.5A Isat 4.5A Idc 67.9mΩ SMD 125°C | VISHAY | IHLP2525EZER100M01 | Commercial, High Saturation Series, Shielded (7.2mm x 6.7mm x 5.00mm)
8 | 1 | R1 | RES, 698 k, 1%, 0.1 W, 0603 | VISHAY | CRCW0603698KFKEA | CRCW e3 Standard Chip Resistor AEC-Q200
9 | 1 | R2 | RES, 127 k, 1%, 0.1 W, 0603 | VISHAY | CRCW0603127KFKEA | CRCW e3 Standard Chip Resistor AEC-Q200
10 | 1 | R3 | RES, 41.2 k, 1%, 0.1 W, 0603 | VISHAY | CRCW060341K2FKEA | CRCW e3 Standard Chip Resistor AEC-Q200
11 | 1 | R5 | RES, 57.6k, 1%, 0.1W, 0603 | VISHAY | CRCW060357K6FKEA | CRCW e3 Standard Chip Resistor AEC-Q200
12 | 2 | R4, R6 | RES, 10.2 k, 1%, 0.1 W, 0603 | VISHAY | CRCW060310K2FKEA | CRCW e3 Standard Chip Resistor AEC-Q200
13 | 2 | R7, R9 | RES, 49.9 ohm, 1%, 0.1W, 0603 | VISHAY | CRCW060349R9FKEA | CRCW e3 Standard Chip Resistor AEC-Q200
14 | 1 | R10 | RES, 0 ohm, 5%, 0.1 W, 0603 | VISHAY | CRCW06030000Z0EA | CRCW e3 Standard Chip Resistor AEC-Q200
15 | 1 | U1 | IC, 60 V, 2 A, Low IQ, Current Mode, Buck Regulator | TI | LMR16020PDDAR
|  | Option | IC, microBUCK® Switching Converter, Adj. Output Voltage, Single-Output, 4.5Vin to 60V, 2A, PowerPAK MLP55-27L | VISHAY | SiC469ED-T1-GE3 | Internal Compensation, Scalable solution, Highly Efficient with forced CCM and Power Save operation modes, Robust and Reliable
16 | 0 | C9 | CAP ALUM ELEC 39uF 80V 20% | Std | Std | Optional decoupling
|  | Option | CAP Conductive Polymer Aluminum 47µF ±20% 80V Radial Can SMD 105°C | VISHAY | MAL218497703E3 | Low Impedance, Very Low ESR & High Ripple Current, High Voltages up to 100V (10.0mm x 10.0mm x 12.40mm)
|  | Option | CAP Hybrid Conductive Polymer Aluminum 33µF ±20% 80V Radial Can SMD 105°C | VISHAY | MAL218297702E3 | Low Impedance, Very Low ESR and High Ripple Current, High Voltages up to 80V (10.0mm x 10.0mm x 10.50mm)
|  | Option | CAP Al Electrolytic 47µF ±20% 80V Radial Can SMD 125°C | VISHAY | MAL214699704E3 | AEC-Q, Automotovie, High Temperature, Low Impedance, Vibration Proof, High Reliabitily (10.0mm x 10.0mm x 12.00mm)
Legal Disclaimer: is not associated with this advertisement. VISHAY Intertechnology, Inc. does not claim any ownership or affiliation with .
VISHAY INTERTECHNOLOGY, INC. AND ITS AFFILIATES (“VISHAY”) PROVIDES TECHNICAL AND RELIABILITY DATA (INCLUDING DATASHEETS), DESIGN RESOURCES (INCLUDING REFERENCE DESIGNS, BILL OF MATERIALS DOCUMENTS, AND REFERENCE DESIGN PARTS LISTS), APPLICATION OR OTHER DESIGN ADVICE, WEB TOOLS, SAFETY INFORMATION, AND OTHER RESOURCES “AS IS” AND WITH ALL FAULTS, AND DISCLAIMS ALL WARRANTIES, EXPRESS AND IMPLIED, INCLUDING WITHOUT LIMITATION ANY IMPLIED WARRANTIES OF MERCHANTABILITY, FITNESS FOR A PARTICULAR PURPOSE OR NON-INFRINGEMENT OF THIRD PARTY INTELLECTUAL PROPERTY RIGHTS.
These resources are intended for skilled developers designing with Vishay products. You are solely responsible for (1) selecting the appropriate Vishay products for your application, (2) designing, validating and testing your application, and (3) ensuring your application meets applicable standards, and any other safety, security, or other requirements. These resources are subject to change without notice. Vishay grants you permission to use these resources for development of an application that uses the Vishay products described in the resource. Other reproduction and display of these resources is prohibited. No license is granted to any other Vishay intellectual property right or to any third party intellectual property right. Vishay disclaims responsibility for, and you will fully indemnify Vishay and its representatives against, any claims, damages, costs, losses, and liabilities arising out of your use of these resources.
Vishay’s products are provided subject to Vishay’s Terms and Conditions of Sale (https://www.vishay.com/company/terms/) or other applicable terms available either on www.vishay.com or provided in conjunction with such Vishay products. Vishay’s provisions of these resources does not expand or otherwise alter Vishay’s applicable warranties or warranty disclaimers for Vishay products.
©2023 Vishay Intertechnology, Inc. All Rights Reserved.