## Vishay BoM
**VISHAY Reference Design Alternative / Replacement Parts List**
|  | IC Part Number: | PMP10555
|  | Description: | TI Designs: PMP10555 / Xilinx Ultrascale+ (16nm) family FPGAs / MPSoCs / RFSoCs Power Solution for Mobile Radio Basestation with PMBus
|  | Automotive Rating: | none
|  | リファレンス回路リンク | https://www.ti.com/lit/pdf/tidrbn6
|  | リファレンス回路掲載ページ | P1-P4
|  | ネクスティ問合せ | https://www.e-nexty.com/inquiries/new
ITEM | QTY | REFERENCE | PART DESCRIPTION | MANUFACTURER | PART NUMBER | NOTES
1 | 3 | C1, C2, C5 | CAP, CERM, 0.1uF, 25V, +/-10%, X5R, 0603 | MuRata | GRM188R61E104KA01D
2 | 4 | C3, C9, C10, C59 | CAP, CERM, 10uF, 25V, +/-20%, X5R, 0805 | MuRata | GRM21BR61E106MA73
|  | Option | 10µF, CAPACITOR, 25V, ±20%, Polymer, B-case, 3528-21, 105°C, | VISHAY | T55B106M025C0100 | SMD 1411, 3.5mm x 2.8mm x 2.10mm
|  | Option | 10µF, CAPACITOR, 16V, ±20%, Polymer, B-case, 3528-21, 105°C, | VISHAY | T55B106M035C0200 | SMD 1411, 3.5mm x 2.8mm x 2.10mm
3 | 2 | C4, C73 | CAP, CERM, 22uF, 6.3V, +/-20%, X5R, 0805 | MuRata | GRM21BR60J226ME39L
|  | Option | 22µF, CAPACITOR, 6.3V, ±20%, Polymer, A-case, 3216-18, 105°C, | VISHAY | T55A226M6R3C0200 | SMD 1206, 3.2mm x 1.6mm x 1.80mm
|  | Option | 22µF, CAPACITOR, 6.3V, ±20%, Polymer, T-case, 3528-12, 105°C, | VISHAY | T55T226M6R3C0070 | SMD 1411, 3.5mm x 2.8mm x 1.20mm
4 | 6 | C6, C16, C20, C56, C66, C70 | CAP, CERM, 0.047uF, 25V, +/-10%, X7R, 0402 | MuRata | GRM155R71E473KA88D
5 | 2 | C7, C57 | CAP, AL, 47uF, 25V, +/-20%, 0.36 ohm, SMD | Panasonic | EEE-FK1E470P
|  | Option | 100µF, CAPACITOR, 25V, ±20%, Al Electrolytic, Radial Can, SMD, , 125°C, AEC-Q | VISHAY | MAL214699611E3 | SMD , 8.0mm x 8.0mm x 10.00mm
|  | Option | 47µF, CAPACITOR, 16V, ±20%, Polymer, V-case, 7343-20, 105°C, | VISHAY | T55V476M016C0045 | SMD 2917, 7.3mm x 4.3mm x 2.00mm
6 | 2 | C8, C58 | CAP, CERM, 22uF, 25V, +/-20%, X5R, 0805 | MuRata | GRM21BR61E226ME44
|  | Option | 22µF, CAPACITOR, 25V, ±20%, Polymer, V-case, 7343-20, 105°C, | VISHAY | T55V226M025C0040 | SMD 2917, 7.3mm x 4.3mm x 2.00mm
|  | Option | 22µF, CAPACITOR, 16V, ±20%, Polymer, B-case, 3528-21, 105°C, | VISHAY | T55B226M016C0070 | SMD 1411, 3.5mm x 2.8mm x 2.10mm
7 | 20 | C11, C12, C13, C17, C18, C19, C23, C24, C45, C46, C47, C48, C49, C50, C61, C62, C63, C67, C68, C69 | CAP, CERM, 100uF, 6.3V, +/-20%, X5R, 1210 | MuRata | GRM32ER60J107ME20L
|  | Option | 100µF, CAPACITOR, 6.3V, ±20%, Polymer, A-case, 3216-18, 105°C, | VISHAY | T55A107M6R3C0045 | SMD 1206, 3.2mm x 1.6mm x 1.80mm
|  | Option | 100µF, CAPACITOR, 6.3V, ±20%, Polymer, D-case, 7343-31, 105°C, | VISHAY | T55D107M6R3C0015 | SMD 2917, 7.3mm x 4.3mm x 3.10mm
|  | Option 1x | 330µF, CAPACITOR, 6.3V, ±20%, Polymer, D-case, 7343-31, 105°C, | VISHAY | T55D337M6R3C0009 | SMD 2917, 7.3mm x 4.3mm x 3.10mm
8 | 7 | C14, C15, C37, C44, C64, C65, C81 | CAP, CERM, 1uF, 25V, +/-10%, X5R, 0603 | MuRata | GRM188R61E105KA12D
9 | 7 | C21, C22, C25, C53, C71, C72, C74 | CAP, CERM, 0.01uF, 50V, +/-10%, X7R, 0402 | MuRata | GRM155R71H103KA88D
|  | Option | CAP CER 0.01UF 10% 50V X7R 0402 | VISHAY | VJ0402Y103KXACW1BC
10 | 1 | C29 | CAP, CERM, 1500pF, 50V, +/-10%, X7R, 0402 | MuRata | GRM155R71H152KA01D
11 | 2 | C30, C79 | CAP, CERM, 2200pF, 50V, +/-10%, X7R, 0402 | MuRata | GRM155R71H222KA01D
|  | Option | CAP CER 2200PF 10% 50V X7R 0402 | VISHAY | VJ0402Y222KXACW1BC
12 | 1 | C31 | CAP, CERM, 3300pF, 50V, +/-10%, X7R, 0402 | MuRata | GRM155R71H332KA01D
13 | 1 | C32 | CAP, AL, 100uF, 25V, +/-20%, 0.3 ohm, SMD | Panasonic | EEE-FC1E101P
|  | Option | 100µF, CAPACITOR, 25V, ±20%, Al Electrolytic, Radial Can, SMD, , 125°C, AEC-Q | VISHAY | MAL214699611E3 | SMD , 8.0mm x 8.0mm x 10.00mm
|  | Option | 100µF, CAPACITOR, 25V, ±20%, Polymer, D-case, 7343-31, 105°C, | VISHAY | T55D107M025C0060 | SMD 2917, 7.3mm x 4.3mm x 3.10mm
|  | Option | 100µF, CAPACITOR, 16V, ±20%, Polymer, V-case, 7343-20, 105°C, | VISHAY | T55V107M016C0050 | SMD 2917, 7.3mm x 4.3mm x 2.00mm
14 | 1 | C33 | CAP, CERM, 330pF, 50V, +/-5%, C0G/NP0, 0402 | MuRata | GRM1555C1H331JA01D
15 | 3 | C34, C35, C36 | CAP, CERM, 22uF, 25V, +/-10%, X5R, 1210 | MuRata | GRM32ER61E226KE15L
16 | 2 | C38, C51 | CAP, CERM, 4700pF, 25V, +/-10%, X7R, 0402 | MuRata | GRM155R71E472KA01D
17 | 1 | C39 | CAP, CERM, 0.1uF, 25V, +/-10%, X5R, 0402 | MuRata | GRM155R61E104KA87D
18 | 3 | C41, C42, C43 | CAP, TA, 560uF, 2V, +/-20%, 0.003 ohm, SMD | Panasonic | EEF-GX0D561L
|  | Option | 470µF, CAPACITOR, 2.5V, ±20%, Polymer, D-case, 7343-31, 105°C, | VISHAY | T55D477M2R5C0007 | SMD 2917, 7.3mm x 4.3mm x 3.10mm
|  | Option | 680µF, CAPACITOR, 2.5V, ±20%, Polymer, D-case, 7343-31, 105°C, | VISHAY | T55D687M2R5C0007 | SMD 2917, 7.3mm x 4.3mm x 3.10mm
19 | 1 | C52 | CAP, CERM, 4.7uF, 16V, +/-10%, X5R, 0603 | MuRata | GRM188R61C475KAAJ
|  | Option (V < 16V) | 10µF, CAPACITOR, 16V, ±20%, Polymer, B-case, 3528-21, 105°C, | VISHAY | T55B106M035C0200 | SMD 1411, 3.5mm x 2.8mm x 2.10mm
| 1 | C54 | CAP, CERM, 1uF, 10V, +/-10%, X5R, 0402 | MuRata | GRM155R61A105KE15D
20 | 1 | C55 | CAP, CERM, 1000pF, 25V, +/-10%, X7R, 0603 | MuRata | GRM188R71E102KA01D
21 | 1 | C60 | CAP, CERM, 4.7uF, 25V, +/-10%, X6S, 0805 | MuRata | GRM21BC81E475KA12L
|  | Option (V < 16V) | 10µF, CAPACITOR, 16V, ±20%, Polymer, B-case, 3528-21, 105°C, | VISHAY | T55B106M035C0200 | SMD 1411, 3.5mm x 2.8mm x 2.10mm
22 | 1 | C78 | CAP, CERM, 1800pF, 50V, +/-10%, X7R, 0402 | MuRata | GRM155R71H182KA01D
23 | 1 | C80 | CAP, CERM, 8200pF, 25V, +/-10%, X7R, 0402 | MuRata | GRM155R71E822KA01D
24 | 2 | C203, C204 | CAP, CERM, 100pF, 100V, +/-5%, C0G/NP0, 0603 | MuRata | GRM1885C2A101JA01D
|  | Option | CAP CER 100PF 5% 50V C0G/NP0 0603 | VISHAY | VJ0603A101JXACW1BC
25 | 2 | D1, D2 | Diode, Zener, 5.1V, 300mW, SOD-523 | Diodes Inc. | BZT52C5V1T-7
|  | Option | 5.1V, 300mW, Zener, Diode, SOD-523 | VISHAY | BZX584C5V1-G3-08 | SOD-523, Tol. 5%, Pulse current, Green
26 | 1 | L1 | Inductor, Shielded, Composite, 10uH, 3A, 0.084 ohm, SMD | Coilcraft | XAL4040-103MEB
|  | Option | 10µH, INDUCTOR, ±20%, 2.9A Isat, 4.0A Idc, 71.9mΩ, 155°C, | VISHAY | IHLP2525CZER100M51 | SMD, Shielded, 7.2mm x 6.7mm x 3.00mm
|  | Option | 10µH, INDUCTOR, ±20%, 7.0A Isat, 3.0A Idc, 102mΩ, 125°C, | VISHAY | IHLP2525CZER100M01 | SMD, Shielded, 7.2mm x 6.7mm x 3.00mm
|  | Option | 10µH, INDUCTOR, ±20%, 3.5A Isat, 4.0A Idc, 67.8mΩ, 125°C, | VISHAY | IHLP2525CZER100M11 | SMD, Shielded, 7.2mm x 6.7mm x 3.00mm
27 | 4 | L2, L3, L4, L9 | Ferrite Bead, 5 ohm @ 100MHz, 0.7A, 0603 | MuRata | BLM18BB050SN1D
|  | Option | FERRITE BEAD 10 OHM 0603 1LN | VISHAY | ILBB0603ER100V | SMD, 0603, Multilayer
28 | 2 | L5, L10 | Inductor, Shielded Drum Core, Ferrite, 4.7uH, 3.16A, 0.028 ohm, SMD | Wurth Elektronik eiSos | 7447779004
|  | Option | 4.7µH, INDUCTOR, ±20%, 5.6A Isat, 5.6A Idc, 35.9mΩ, 155°C, | VISHAY | IHLP2525CZER4R7M51 | SMD, Shielded, 7.2mm x 6.7mm x 3.00mm
|  | Option | 4.7µH, INDUCTOR, ±20%, 10A Isat, 5.5A Idc, 37.0mΩ, 125°C, | VISHAY | IHLP2525CZER4R7M01 | SMD, Shielded, 7.2mm x 6.7mm x 3.00mm
|  | Option | 4.7µH, INDUCTOR, ±20%, 4.0A Isat, 6.0A Idc, 31.8mΩ, 125°C, | VISHAY | IHLP2525CZER4R7M11 | SMD, Shielded, 7.2mm x 6.7mm x 3.00mm
29 | 1 | L6 | Inductor, Shielded Drum Core, Ferrite, 3.3uH, 2.6A, 0.031 ohm, SMD | Wurth Elektronik eiSos | 74408943033
|  | Option | 3.3µH, INDUCTOR, ±20%, 4.5A Isat, 3.3A Idc, 90.05mΩ, 125°C, | VISHAY | IHLP1212BZEV3R3M01 | SMD, Shielded, 3.6mm x 3.2mm x 2.00mm
|  | Option | 3.3µH, INDUCTOR, ±20%, 3.3A Isat, 2.7A Idc, 56.0mΩ, 125°C, | VISHAY | IHLP1212BZER3R3M11 | SMD, Shielded, 3.6mm x 3.2mm x 2.00mm
|  | Option | 3.3µH, INDUCTOR, ±20%, 2.52A Isat, 3.26A Idc, 88.38mΩ, 155°C, | VISHAY | IHLP1212BZEV3R3M51 | SMD, Shielded, 3.6mm x 3.2mm x 2.00mm
30 | 2 | L7, L11 | Inductor, Shielded Drum Core, Ferrite, 4.7uH, 2.2A, 0.045 ohm, SMD | Wurth Elektronik eiSos | 74408943047
|  | Option | 4.7µH, INDUCTOR, ±20%, 2.8A Isat, 3.2A Idc, 89.1mΩ, 155°C, | VISHAY | IHLP2020BZER4R7M51 | SMD, Shielded, 5.7mm x 5.4mm x 2.00mm
|  | Option | 4.7µH, INDUCTOR, ±20%, 3.0A Isat, 3.2A Idc, 75.3mΩ, 125°C, | VISHAY | IHLP2020BZER4R7M11 | SMD, Shielded, 5.7mm x 5.4mm x 2.00mm
31 | 1 | L8 | Inductor, Shielded Drum Core, Ferrite, 330nH, 27A, 0.00037 ohm, SMD | Wurth Elektronik eiSos | 744308033
|  | Option | 0.22µH, INDUCTOR, ±20%, 33.0A Isat, 50.0A Idc, 0.38mΩ, 125°C, | VISHAY | IFLR4027EZERR22M01 | SMD, Shielded, 10.2mm x 7.0mm x 5.00mm
|  | Option | 0.33µH, INDUCTOR, ±20%, 36.0A Isat, 29.5A Idc, 2.0mΩ, 125°C, | VISHAY | IHLP3232DZERR33M01 | SMD, Shielded, 8.0mm x 8.0mm x 4.00mm
|  | Option | 0.33µH, INDUCTOR, ±20%, 16.0A Isat, 27.5A Idc, 2.01mΩ, 125°C, | VISHAY | IHLP3232DZERR33M11 | SMD, Shielded, 8.0mm x 8.0mm x 4.00mm
|  | Option | 0.22µH, INDUCTOR, ±20%, 22.0A Isat, 34.0A Idc, 1.26mΩ, 125°C, | VISHAY | IHLP3232DZERR22M11 | SMD, Shielded, 8.0mm x 8.0mm x 4.00mm
|  | Option | 0.22µH, INDUCTOR, ±20%, 22.0A Isat, 34.0A Idc, 1.26mΩ, 125°C, | VISHAY | IHLP3232DZERR22M11 | SMD, Shielded, 8.0mm x 8.0mm x 4.00mm
|  | Option | 0.22µH, INDUCTOR, ±20%, 32.0A Isat, 36.0A Idc, 1.68mΩ, 155°C, | VISHAY | IHLP3232DZERR22M51 | SMD, Shielded, 8.0mm x 8.0mm x 4.00mm
32 | 1 | L12 | Inductor, Drum Core, Ferrite, 33uH, 0.64A, 0.54 ohm, SMD | Bourns | SDR0403-330KL
|  | Option | 33µH, INDUCTOR, ±20%, A Isat, 0.64A Idc, 540.0mΩ, 125°C, | VISHAY | IDCP1813ER330M | SMD, Non-shielded, 4.5mm x 4.0mm x 3.20mm
|  | Option | 33µH, INDUCTOR, ±20%, 0.7A Isat, 0.90A Idc, 405.0mΩ, 125°C, | VISHAY | IFSC1515AHER330M01 | Low Profile, SMD, Semi-shielded, 4.0mm x 4.0mm x 1.80mm
33 | 1 | Q1 | Transistor, NPN, 40V, 0.2A, SOT-23 | Fairchild Semiconductor | MMBT3904
34 | 6 | R1, R2, R3, R6, R7, R8 | RES, 100k ohm, 5%, 0.1W, 0603 | VISHAY | CRCW0603100KJNEA
35 | 1 | R4 | RES, 105k ohm, 0.1%, 0.1W, 0603 | Yageo America | RT0603BRD07105KL
36 | 4 | R5, R10, R14, R30 | RES, 20.0k ohm, 0.1%, 0.1W, 0603 | Susumu Co Ltd | RG1608P-203-B-T5
37 | 2 | R9, R29 | RES, 88.7k ohm, 1%, 0.063W, 0402 | VISHAY | CRCW040288K7FKED
38 | 7 | R11, R13, R15, R31, R33, R34, R35 | RES, 10.0k ohm, 0.1%, 0.1W, 0603 | Susumu Co Ltd | RG1608P-103-B-T5
39 | 1 | R12 | RES, 12.6k ohm, 0.1%, 0.1W, 0603 | Yageo America | RT0603BRD0712K6L
40 | 2 | R16, R36 | RES, 127k ohm, 1%, 0.063W, 0402 | VISHAY | CRCW0402127KFKED
41 | 2 | R17, R18 | RES, 63.4k ohm, 1%, 0.063W, 0402 | VISHAY | CRCW040263K4FKED
42 | 8 | R19, R23, R25, R40, R41, R42, R43, R44 | RES, 49.9 ohm, 1%, 0.063W, 0402 | VISHAY | CRCW040249R9FKED
43 | 1 | R20 | RES, 0 ohm, 5%, 0.063W, 0402 | VISHAY | CRCW04020000Z0ED
44 | 1 | R21 | RES, 0.33 ohm, 1%, 0.1W, 0603 | Panasonic | ERJ-3RQFR33V
45 | 1 | R22 | RES, 15.0k ohm, 0.1%, 0.1W, 0603 | Susumu Co Ltd | RG1608P-153-B-T5
46 | 1 | R24 | RES, 30.0k ohm, 0.1%, 0.1W, 0603 | Susumu Co Ltd | RG1608P-303-B-T5
47 | 1 | R26 | RES, 38.3k ohm, 1%, 0.063W, 0402 | VISHAY | CRCW040238K3FKED
48 | 1 | R27 | RES, 133k ohm, 1%, 0.063W, 0402 | VISHAY | CRCW0402133KFKED
49 | 1 | R28 | RES, 10.5k ohm, 1%, 0.063W, 0402 | VISHAY | CRCW040210K5FKED
50 | 1 | R32 | RES, 45.3k ohm, 0.1%, 0.1W, 0603 | Yageo America | RT0603BRD0745K3L
51 | 1 | R37 | RES, 84.5k ohm, 1%, 0.063W, 0402 | VISHAY | CRCW040284K5FKED
52 | 1 | R38 | RES, 17.4k ohm, 1%, 0.063W, 0402 | VISHAY | CRCW040217K4FKED
53 | 1 | R39 | RES, 10, 5%, 0.063 W, 0402 | VISHAY | CRCW040210R0JNED
54 | 2 | R128, R129 | RES, 68.1k ohm, 1%, 0.1W, 0603 | VISHAY | CRCW060368K1FKEA
55 | 1 | R130 | RES, 49.9 k, 1%, 0.1 W, 0603 | VISHAY | CRCW060349K9FKEA
56 | 1 | R131 | RES, 12.1k ohm, 1%, 0.1W, 0603 | VISHAY | CRCW060312K1FKEA
57 | 2 | U1, U3 | Power Sequencer, 6-pin SOT-23 | Texas Instruments | LM3880MF-1AA
58 | 1 | U2 | 4.5V to 18V Input, 500mA Synchronous Step Down SWIFT Converter, DBV0005A | Texas Instruments | TPS560200DBV
59 | 2 | U4, U6 | 4.5V to 18V Input Voltage, 3A/2A/2A Output Current Triple Synchronous Step-Down Converter, RHB0032E | Texas Instruments | TPS65261-1RHB
|  | Option (Single Vo) | IC, Buck Switching Regulator, Adj. Output Voltage, Single-Output 3A, DFN10-33C | VISHAY | SiP12117DMP-T1-GE4 | Light-load Power Save, Constant ON-Time, Integrated Compensation.
60 | 1 | U5 | TPS544B20 18V, 20A PMBUS SYNCHRONOUS BUCK CONVERTERS, RVF0040A | Texas Instruments | TPS544B20RVF
|  | Option | IC, Buck Switching Regulator, Adj. 0.3V to 12V, Single-Output 25A, PowerPAK MLP34-57 | VISHAY | SiC451ED-T1-GE3 | Scalable solution with PMBus Interface, Highly Efficient, Highly Configurable, Robust and Reliable.
61 | 1 | U7 | IC, Single 2-Input Positive-OR Gate | Texas Instruments | SN74AHC1G32DCK
62 | 1 | U8 | Single 2-Input Positive-AND Gate, DRL0005A | Texas Instruments | SN74AHC1G08DRL
Legal Disclaimer: is not associated with this advertisement. VISHAY Intertechnology, Inc. does not claim any ownership or affiliation with .
VISHAY INTERTECHNOLOGY, INC. AND ITS AFFILIATES (“VISHAY”) PROVIDES TECHNICAL AND RELIABILITY DATA (INCLUDING DATASHEETS), DESIGN RESOURCES (INCLUDING REFERENCE DESIGNS, BILL OF MATERIALS DOCUMENTS, AND REFERENCE DESIGN PARTS LISTS), APPLICATION OR OTHER DESIGN ADVICE, WEB TOOLS, SAFETY INFORMATION, AND OTHER RESOURCES “AS IS” AND WITH ALL FAULTS, AND DISCLAIMS ALL WARRANTIES, EXPRESS AND IMPLIED, INCLUDING WITHOUT LIMITATION ANY IMPLIED WARRANTIES OF MERCHANTABILITY, FITNESS FOR A PARTICULAR PURPOSE OR NON-INFRINGEMENT OF THIRD PARTY INTELLECTUAL PROPERTY RIGHTS.
These resources are intended for skilled developers designing with Vishay products. You are solely responsible for (1) selecting the appropriate Vishay products for your application, (2) designing, validating and testing your application, and (3) ensuring your application meets applicable standards, and any other safety, security, or other requirements. These resources are subject to change without notice. Vishay grants you permission to use these resources for development of an application that uses the Vishay products described in the resource. Other reproduction and display of these resources is prohibited. No license is granted to any other Vishay intellectual property right or to any third party intellectual property right. Vishay disclaims responsibility for, and you will fully indemnify Vishay and its representatives against, any claims, damages, costs, losses, and liabilities arising out of your use of these resources.
Vishay’s products are provided subject to Vishay’s Terms and Conditions of Sale (https://www.vishay.com/company/terms/) or other applicable terms available either on www.vishay.com or provided in conjunction with such Vishay products. Vishay’s provisions of these resources does not expand or otherwise alter Vishay’s applicable warranties or warranty disclaimers for Vishay products.
© 2020 Vishay Intertechnology, Inc. All Rights Reserved.