## Vishay BoM
**VISHAY Reference Design Alternative / Replacement Parts List**
|  | IC Part Number: | PMP22165
|  | Description: | TI Designs: PMP22165 ¦ Power for Xilinx Versal adaptive compute acceleration platform (ACAP) Reference Design
|  | Automotive Focus: | none
|  | リファレンス回路リンク | https://www.ti.com/lit/pdf/tidm600
|  | リファレンス回路掲載ページ | P2-P4
|  | ネクスティ問合せ | https://www.e-nexty.com/inquiries/new
ITEM | QTY | REFERENCE | PART DESCRIPTION | MANUFACTURER | PART NUMBER | NOTES
1 | 2 | C50, C51 | CAP, CERM, 2.2 uF, 6.3 V, +/- 10%, X5R, 0402 | Samsung | CL05A225KQ5NNNC
|  | Option | CAP MLCC 2.2µF ±10% 6.3V X5R 0402 SMD | VISHAY | VJ0402G225KXYCW1BC | VJ….W1BC Basic Commodity Series
|  | Option | CAP Polymer 4.7µF ±20% 6.3V J-case 1608-09 105°C | VISHAY | T55J475M6R3C0500 | vPolyTan, Molded, High Performance SMD 0603
2 | 4 | C52, C53, C54, C55 | CAP, CERM, 10 uF, 10 V, +/- 20%, X5R, 0402 | MuRata | GRM155R61A106ME11
|  | Option | CAP MLCC 10µF ±20% 10V X5R 0402 SMD | VISHAY | VJ0402G106MXQCW1BC | VJ….W1BC Basic Commodity Series
|  | Option | CAP Polymer 10µF ±20% 6.3V P-case 2012-12 105°C | VISHAY | T55P106M6R3C0200 | vPolyTan, Molded, High Performance SMD 0805
3 | 5 | C56, C57, C62, C63, C65 | CAP, CERM, 1 uF, 10 V, +/- 10%, X5R, 0402 | MuRata | GRM155R61A105KE15D
|  | Option | CAP MLCC 1µF ±10% 10V X5R 0402 SMD | VISHAY | VJ0402G105KXQCW1BC | VJ….W1BC Basic Commodity Series
|  | Option | CAP Polymer 4.7µF ±20% 6.3V J-case 1608-09 105°C | VISHAY | T55J475M6R3C0500 | vPolyTan, Molded, High Performance SMD 0603
4 | 1 | C58 | CAP, CERM, 1 uF, 35 V, +/- 10%, X5R, 0402 | MuRata | GRM155R6YA105KE11D
5 | 11 | C59, C64, C212, C217, C222, C232, C242, C254, C262, C268, C280 | CAP, CERM, 0.1 uF, 10 V, +/- 10%, X5R, 0402 | MuRata | GRM155R61A104KA01D
|  | Option | CAP MLCC 0.1µF ±10% 10V X5R 0402 SMD | VISHAY | VJ0402G104KXQCW1BC | VJ….W1BC Basic Commodity Series
6 | 2 | C60, C61 | CAP, CERM, 4.7 uF, 10 V, +/- 20%, X5R, 0603 | MuRata | GRM188R61A475ME15
|  | Option | CAP MLCC 4.7µF ±20% 10V X5R 0603 SMD | VISHAY | VJ0603G475MXQCW1BC | VJ….W1BC Basic Commodity Series
7 | 6 | C210, C211, C220, C221, C260, C261 | CAP, CERM, 22 uF, 16 V, +/- 20%, X5R, 0805 | TDK | C2012X5R1C226M125AC
|  | Option | CAP MLCC 22µF ±20% 16V X5R 0805 SMD | VISHAY | VJ0805G226MXJTW1BC | VJ….W1BC Basic Commodity Series
|  | Option | CAP Polymer 22µF ±20% 16V B-case 3528-21 105°C | VISHAY | T55B226M016C0070 | vPolyTan, Molded, High Performance SMD 1411
|  | Option x1 | CAP Polymer 47µF ±20% 16V V-case 7343-20 105°C | VISHAY | T55V476M016C0045 | vPolyTan, Molded, High Performance SMD 2917
8 | 4 | C213, C215, C218, C219 | CAP, CERM, 47 uF, 6.3 V, +/- 20%, X7S, 1206 | TDK | C3216X7S0J476M160AC
|  | Option | CAP MLCC 47µF ±10% 6.3V X7R 1210 SMD | VISHAY | VJ1210Y476KXYTW1BC | VJ….W1BC Basic Commodity Series
|  | Option | CAP Polymer 47µF ±20% 6.3V A-case 3216-18 105°C | VISHAY | T55A476M6R3C0070 | vPolyTan, Molded, High Performance SMD 1206
|  | Option x1 | CAP Polymer 100µF ±20% 6.3V D-case 7343-31 105°C | VISHAY | T55D107M6R3C0015 | vPolyTan, Molded, High Performance SMD 2917
9 | 3 | C214, C224, C264 | CAP, CERM, 330 pF, 100 V, +/- 5%, C0G/NP0, 0603 | MuRata | GRM1885C2A331JA01D
|  | Option | CAP MLCC 330pF ±5% 100V C0G/NP0 0603 SMD | VISHAY | VJ0603A331JXBPW1BC | VJ….W1BC Basic Commodity Series
|  | Option | CAP MLCC 330pF ±5% 50V C0G/NP0 0603 SMD | VISHAY | VJ0603A331JXACW1BC | VJ….W1BC Basic Commodity Series
10 | 6 | C216, C229, C231, C241, C253, C267 | CAP, CERM, 4.7 uF, 6.3 V, +/- 20%, X5R, 0603 | MuRata | GRM188R60J475ME19D
|  | Option | CAP MLCC 4.7µF ±20% 6.3V X5R 0603 SMD | VISHAY | VJ0603G475MXYCW1BC | VJ….W1BC Basic Commodity Series
11 | 16 | C223, C225, C226, C227, C228, C230, C240, C243, C250, C251, C252, C255, C256, C263, C265, C266 | CAP, CERM, 47 uF, 6.3 V, +/- 20%, X5R, 0805 | MuRata | GRM21BR60J476ME15L
|  | Option | CAP MLCC 47µF ±20% 6.3V X5R 0805 SMD | VISHAY | VJ0805G476MXYTW1BC | VJ….W1BC Basic Commodity Series
|  | Option x1 | CAP Polymer 150µF ±20% 6.3V B-case 3528-21 105°C | VISHAY | T55B157M6R3C0025 | vPolyTan, Molded, High Performance SMD 1411
|  | Option x1 | CAP Polymer 330µF ±20% 6.3V D-case 7343-31 105°C | VISHAY | T55D337M6R3C0007 | vPolyTan, Molded, High Performance SMD 2917
12 | 1 | C401 | CAP, CERM, 0.1 uF, 50 V, +/- 10%, X7R, 0603 | AVX | 06035C104KAT2A
|  | Option | CAP MLCC 0.1µF ±10% 50V X7R 0603 SMD | VISHAY | VJ0603Y104KXACW1BC | VJ….W1BC Basic Commodity Series
13 | 1 | C402 | CAP, CERM, 22 uF, 16 V, +/- 10%, X5R, 1206 | MuRata | GRM31CR61C226KE15L
|  | Option | CAP MLCC 22µF ±10% 16V X5R 1206 SMD | VISHAY | VJ1206G226KXJTW1BC | VJ….W1BC Basic Commodity Series
|  | Option | CAP Polymer 22µF ±20% 16V B-case 3528-21 105°C | VISHAY | T55B226M016C0070 | vPolyTan, Molded, High Performance SMD 1411
14 | 1 | C403 | CAP, Polymer Hybrid, 270 uF, 35 V, +/- 20%, 20 ohm, 10x10 SMD | Panasonic | EEHZA1V271P
|  | Option | CAP Hybrid Conductive Polymer Aluminum 270µF ±20% 35V Radial Can SMD 105°C | VISHAY | MAL218297006E3 | Low Impedance, Very Low ESR and High Ripple Current, High Voltages up to 80V (10.0mm x 10.0mm x 10.50mm)
|  | Option | CAP Hybrid Conductive Polymer Aluminum 270µF ±20% 35V Radial Can SMD 125°C | VISHAY | MAL218397005E3 | Low Impedance, Very Low ESR and High Ripple Current, High Voltages up to 80V, High Temperature (10.0mm x 10.0mm x 10.50mm)
|  | Option | CAP Conductive Polymer Aluminum 270µF ±20% 25V Radial Can SMD 105°C | VISHAY | MAL218497612E3 | Low Impedance, Very Low ESR & High Ripple Current, High Voltages up to 100V (10.0mm x 10.0mm x 12.40mm)
15 | 1 | C412 | CAP, CERM, 22 uF, 6.3 V, +/- 20%, X5R, 0805 | TDK | C2012X5R0J226M085AB
|  | Option | CAP MLCC 22µF ±20% 6.3V X5R 0805 SMD | VISHAY | VJ0805G226MXYTW1BC | VJ….W1BC Basic Commodity Series
|  | Option | CAP Polymer 22µF ±20% 6.3V A-case 3216-18 105°C | VISHAY | T55A226M6R3C0200 | vPolyTan, Molded, High Performance SMD 1206
16 | 7 | C421, C422, C451, C452, C461, C462, C471 | CAP, CERM, 0.1 uF, 50 V, +/- 10%, X7R, AEC-Q200 Grade 1, 0402 | MuRata | GCM155R71H104KE02D
|  | Option | CAP MLCC 0.1µF ±10% 50V X7R 0603 SMD | VISHAY | VJ0603Y104KXACW1BC | VJ….W1BC Basic Commodity Series
17 | 1 | C472 | CAP, CERM, 4.7 µF, 25 V,+/- 10%, X6S, AEC-Q200 Grade 2, 0603 | MuRata | GRT188C81E475KE13D
|  | Option (V < 16V) | CAP MLCC 4.7µF ±10% 16V X7R 0805 SMD | VISHAY | VJ0805Y475KXJTW1BC | VJ….W1BC Basic Commodity Series
18 | 1 | C490 | CAP, CERM, 10 uF, 25 V, +/- 20%, X5R, 0603 | TDK | C1608X5R1E106M080AC
|  | Option | CAP MLCC 10µF ±20% 25V X5R 0603 SMD | VISHAY | VJ0603G106MXXCW1BC | VJ….W1BC Basic Commodity Series
|  | Option (V < 16V) | CAP Polymer 10µF ±20% 16V B-case 3528-21 105°C | VISHAY | T55B106M016C0100 | vPolyTan, Molded, High Performance SMD 1411
19 | 1 | C491 | CAP, CERM, 10 uF, 25 V, +/- 10%, X5R, 0805 | TDK | C2012X5R1E106K125AB
|  | Option | CAP MLCC 10µF ±10% 25V X5R 0805 SMD | VISHAY | VJ0805G106KXXTW1BC | VJ….W1BC Basic Commodity Series
|  | Option (V < 10V) | CAP Polymer 10µF ±20% 6.3V P-case 2012-12 105°C | VISHAY | T55P106M6R3C0200 | vPolyTan, Molded, High Performance SMD 0805
20 | 2 | C493, C494 | CAP, CERM, 2.2 uF, 10 V, +/- 10%, X5R, AEC-Q200 Grade 3, 0603 | TDK | CGA3E3X5R1A225K080AB
|  | Option | CAP MLCC 2.2µF ±10% 10V X5R 0603 SMD | VISHAY | VJ0603G225KXQCW1BC | VJ….W1BC Basic Commodity Series
21 | 1 | D99 | Diode, Schottky, 30 V, 0.2 A, SOT-23 | Diodes Inc. | BAT54C-7-F
|  | Option | Diode - Small Signal Schottky 30V 0.2A Vf~0.8V SOT-23 (TO-236-3L) | VISHAY | BAT54C-E3-08 | Small Signal, Common Cathode Configuration, SMD, 125°C (Tj)
22 | 1 | D488 | Diode, Schottky, 30 V, 0.2 A, SOT-23 | Diodes Inc. | BAT54-7-F
|  | Option | Diode - Small Signal Schottky 30V 0.2A Vf~0.8V SOT-23 (TO-236-3L) | VISHAY | BAT54-E3-08 | Small Signal, Single Configuration, SMD, 125°C (Tj)
|  | Option | Diode - Small Signal Schottky 40V 0.2A Vf~1V DFN1006-2A | VISHAY | BAS40L-G3-08 | Small Signal, Single Configuration, SMD, 150°C (Tj), Small Signal, RoHS, H/F, Green
23 | 3 | L210, L220, L260 | Inductor, Shielded, Composite, 1 µH, 8.75 A, 0.01 ohm, AEC-Q200 Grade 1, SMD | Coilcraft | XAL4020-102MEB
|  | Option | IND 1µH ±20% 12A Isat 9.2A Idc 13.1mΩ SMD 125°C | VISHAY | IHLP2020CZER1R0M01 | Commercial, High Saturation Series, Shielded (5.7mm x 5.4mm x 3.00mm)
|  | Option | IND 1µH ±20% 6.5A Isat 10A Idc 10mΩ SMD 125°C | VISHAY | IHLP2020CZER1R0M11 | Commercial, Low DCR Series, Shielded (5.7mm x 5.4mm x 3.00mm)
|  | Option | IND 1µH ±20% 7.2A Isat 9.8A Idc 11.5mΩ SMD 155°C | VISHAY | IHLE2020CDER1R0M51 | High Current Inductors With E-Field Shield, High Temperature (155°C) Series, Shielded (5.89mm x 5.49mm x 3.30mm)
|  | Option | IND 1µH ±20% 8A Isat 10.8A Idc 11.5mΩ SMD 155°C | VISHAY | IHLP2020CZER1R0M51 | Commercial, High Temperature (155°C) Series, Shielded (5.7mm x 5.4mm x 3.00mm)
24 | 3 | L230, L240, L250 | Inductor, Wirewound, 470 nH, 4.8 A, 0.018 ohm, SMD | Wurth Elektronik | 744383360047
|  | Option | IND 0.47µH ±20% 9.28A Isat 6.29A Idc 23.5mΩ SMD 125°C | VISHAY | IHLP1212BZEVR47M01 | Commercial, High Saturation Series, Shielded (3.6mm x 3.2mm x 2.00mm)
|  | Option | IND 0.56µH ±20% 5.5A Isat 5.5A Idc 16.2mΩ SMD 125°C | VISHAY | IHLP1212BZERR56M11 | Commercial, Low DCR Series, Shielded (3.6mm x 3.2mm x 2.00mm)
|  | Option | IND 0.47µH ±20% 3.9A Isat 3.7A Idc 24mΩ SMD 125°C | VISHAY | IFSC1008ABERR47M01 | Low Profile, High Current, Semi-shielded (2.5mm x 2.0mm x 1.20mm)
25 | 1 | L410 | Inductor, Shielded, Composite, 2.2 uH, 1.3 A, 0.16 ohm, SMD | Coilcraft | XPL2010-222MLB
|  | Option | IND 2.2µH ±20% 2.1A Isat 2A Idc 132mΩ SMD 125°C | VISHAY | IHHP0806AZER2R2M01 | Low Profile, High Current, Shielded (2.0mm x 1.6mm x 1.00mm)
|  | Option | IND 2.2µH ±20% 2.6A Isat 2.3A Idc 79mΩ SMD 125°C | VISHAY | IHHP1008ABER2R2M01 | Low Profile, High Current, Shielded (2.5mm x 2.0mm x 1.20mm)
|  | Option | IND 2.2µH ±20% 3.3A Isat 3A Idc 42.9mΩ SMD 125°C | VISHAY | IHLP1212BZER2R2M11 | Commercial, Low DCR Series, Shielded (3.6mm x 3.2mm x 2.00mm)
|  | Option | IND 2.2µH ±20% 1.6A Isat 1.7A Idc 89mΩ SMD 125°C | VISHAY | IFSC1111AZER2R2M01 | Low Profile, High Current, Semi-shielded (3.0mm x 3.0mm x 1.00mm)
26 | 3 | Q210, Q220, Q260 | Synchronous Buck NexFET Power Block II, MPC0005A (PTAB-5) | Texas Instruments | CSD87381P
|  | Option | MOSFET Dual N-CHAN 30V 30A 8.3mΩ @10V PowerPAIR 3 x 3 | VISHAY | SiZ320DT-T1-GE3 | TrenchFET - GEN IV, Dual Configuration, SMD, 150°C (Tj), RoHS, H/F
|  | Option | MOSFET Dual N-CHAN 30V 30A 11.5mΩ @10V PowerPAIR 3 x 3 | VISHAY | SiZ342DT-T1-GE3 | TrenchFET - GEN IV, Dual Configuration, SMD, 150°C (Tj), RoHS, H/F
|  | Option | MOSFET Dual N-CHAN 30V 83A 4.5mΩ @10V PowerPAIR 3 x 3FDC | VISHAY | SiZF360DT-T1-GE3 | TrenchFET - GEN IV, Dual Configuration, SMD, 150°C (Tj), RoHS, H/F
27 | 1 | Q420 | MOSFET, N-CH, 30 V, 20 A, DNH0008A (VSONP-8) Test Interface only | Texas Instruments | CSD17579Q3A
|  | Option | MOSFET Single N-CHAN 30V 35A 6mΩ @10V PowerPAK 1212-8 | VISHAY | SiSH402DN-T1-GE3 | TrenchFET, Single Configuration, SMD, 150°C (Tj)
28 | 3 | Q450, Q460, Q470 | MOSFET, N-CH, 25 V, 5 A, DQK0006C (WSON-6) Test Interface only | Texas Instruments | CSD16301Q2
|  | Option | MOSFET Single N-CHAN 30V 37.8A 8.4mΩ @10V PowerPAK SC70-6L | VISHAY | SiA468DJ-T1-GE3 | TrenchFET - GEN IV, Single Configuration, SMD, 150°C (Tj), RoHS, H/F
29 | 19 | R50, R51, R52, R54, R55, R56, R211, R212, R215, R221, R222, R225, R226, R230, R240, R250, R261, R262, R265 | RES, 0, 5%, 0.063 W, AEC-Q200 Grade 0, 0402 | VISHAY | CRCW04020000Z0ED | CRCW e3 Standard Chip Resistor AEC-Q200
30 | 10 | R57, R58, R59, R60, R61, R62, R63, R64, R66, R67 | RES, 100 k, 5%, 0.063 W, AEC-Q200 Grade 0, 0402 | VISHAY | CRCW0402100KJNED | CRCW e3 Standard Chip Resistor AEC-Q200
31 | 9 | R65, R213, R223, R263, R422, R452, R462, R472, R495 | RES, 10.0 k, 1%, 0.063 W, AEC-Q200 Grade 0, 0402 | VISHAY | CRCW040210K0FKED | CRCW e3 Standard Chip Resistor AEC-Q200
32 | 3 | R210, R220, R260 | RES, 10, 5%, 0.063 W, AEC-Q200 Grade 0, 0402 | VISHAY | CRCW040210R0JNED | CRCW e3 Standard Chip Resistor AEC-Q200
33 | 3 | R214, R224, R264 | RES, 5.1, 5%, 0.1 W, AEC-Q200 Grade 0, 0603 | VISHAY | CRCW06035R10JNEA | CRCW e3 Standard Chip Resistor AEC-Q200
34 | 3 | R402, R403, R404 | RES, 10 k, 5%, 0.1 W, AEC-Q200 Grade 0, 0603 | VISHAY | CRCW060310K0JNEA | CRCW e3 Standard Chip Resistor AEC-Q200
35 | 4 | R421, R451, R461, R471 | RES, 1.0, 5%, 0.063 W, AEC-Q200 Grade 0, 0402 | VISHAY | CRCW04021R00JNED | CRCW e3 Standard Chip Resistor AEC-Q200
36 | 7 | R423, R424, R429, R453, R454, R463, R464 | RES, 1.00, 1%, 0.25 W, AEC-Q200 Grade 0, 1206 | VISHAY | CRCW12061R00FKEA | CRCW e3 Standard Chip Resistor AEC-Q200
37 | 8 | R425, R426, R455, R456, R465, R466, R475, R476 | RES, 49.9, 1%, 0.063 W, AEC-Q200 Grade 0, 0402 | VISHAY | CRCW040249R9FKED | CRCW e3 Standard Chip Resistor AEC-Q200
38 | 1 | R473 | RES, 10.0, 1%, 0.25 W, AEC-Q200 Grade 0, 1206 | VISHAY | CRCW120610R0FKEA | CRCW e3 Standard Chip Resistor AEC-Q200
39 | 1 | R490 | RES, 0, 5%, 0.1 W, AEC-Q200 Grade 0, 0603 | VISHAY | CRCW06030000Z0EA | CRCW e3 Standard Chip Resistor AEC-Q200
40 | 2 | R491, R493 | RES, 100 k, 1%, 0.1 W, AEC-Q200 Grade 0, 0603 | VISHAY | CRCW0603100KFKEA | CRCW e3 Standard Chip Resistor AEC-Q200
41 | 1 | R494 | RES, 4.22 k, 1%, 0.063 W, AEC-Q200 Grade 0, 0402 | VISHAY | CRCW04024K22FKED | CRCW e3 Standard Chip Resistor AEC-Q200
42 | 1 | U50 | IC, D-CAP2 PMIC Controller, Multicore CPU, FPGA, SOC’s Voltage Regulator, 13 Output, 64-VQFN (8x8) | Texas Instruments | TPS65086100RSKR
43 | 1 | U490 | Buck Step Down Regulator with 3 to 17 V Input and 5 V Output, -40 to 85 degC, 8-Pin WSON (DSG), Green (RoHS & no Sb/Br) | Texas Instruments | TPS62173DSGR
44 | 1 | U491 | 500-mA LDO With Power-Good, DRV0006A (WSON-6) Test Interface only | Texas Instruments | TPS74501PDRVR
Legal Disclaimer: is not associated with this advertisement. VISHAY Intertechnology, Inc. does not claim any ownership or affiliation with .
VISHAY INTERTECHNOLOGY, INC. AND ITS AFFILIATES (“VISHAY”) PROVIDES TECHNICAL AND RELIABILITY DATA (INCLUDING DATASHEETS), DESIGN RESOURCES (INCLUDING REFERENCE DESIGNS, BILL OF MATERIALS DOCUMENTS, AND REFERENCE DESIGN PARTS LISTS), APPLICATION OR OTHER DESIGN ADVICE, WEB TOOLS, SAFETY INFORMATION, AND OTHER RESOURCES “AS IS” AND WITH ALL FAULTS, AND DISCLAIMS ALL WARRANTIES, EXPRESS AND IMPLIED, INCLUDING WITHOUT LIMITATION ANY IMPLIED WARRANTIES OF MERCHANTABILITY, FITNESS FOR A PARTICULAR PURPOSE OR NON-INFRINGEMENT OF THIRD PARTY INTELLECTUAL PROPERTY RIGHTS.
These resources are intended for skilled developers designing with Vishay products. You are solely responsible for (1) selecting the appropriate Vishay products for your application, (2) designing, validating and testing your application, and (3) ensuring your application meets applicable standards, and any other safety, security, or other requirements. These resources are subject to change without notice. Vishay grants you permission to use these resources for development of an application that uses the Vishay products described in the resource. Other reproduction and display of these resources is prohibited. No license is granted to any other Vishay intellectual property right or to any third party intellectual property right. Vishay disclaims responsibility for, and you will fully indemnify Vishay and its representatives against, any claims, damages, costs, losses, and liabilities arising out of your use of these resources.
Vishay’s products are provided subject to Vishay’s Terms and Conditions of Sale (https://www.vishay.com/company/terms/) or other applicable terms available either on www.vishay.com or provided in conjunction with such Vishay products. Vishay’s provisions of these resources does not expand or otherwise alter Vishay’s applicable warranties or warranty disclaimers for Vishay products.
©2023 Vishay Intertechnology, Inc. All Rights Reserved.