## Vishay BoM
**VISHAY Reference Design Alternative / Replacement Parts List**
|  | IC Part Number: | PMP7877
|  | Description: | TI Designs: PMP7877 / Power Reference Design for Xilinx Zynq-7000 Series SoC
|  | Automotive Rating: | none
|  | リファレンス回路リンク | https://www.ti.com/lit/pdf/snvr236
|  | リファレンス回路掲載ページ | P1
|  | ネクスティ問合せ | https://www.e-nexty.com/inquiries/new
ITEM | QTY | REFERENCE | PART DESCRIPTION | MANUFACTURER | PART NUMBER | NOTES
1 | 2 | C1, C2 | CAP, AL, 470uF, 16V, +/-20%, SMD | Nippon Chemi-Con | EMVY160ADA471MHA0G
|  | Option | CAP Al Electrolytic 470µF ±20% 16V Radial Can SMD 105°C | VISHAY | MAL215097501E3 | AEC-Q, Very Low Z (10.0mm x 10.0mm x 10.00mm)
|  | Option | CAP Conductive Polymer Aluminum 470µF ±20% 16V Radial Can SMD 105°C | VISHAY | MAL218097509E3 | Low Impedance, Very Low ESR & Highest Ripple Current (10.4mm x 10.4mm x 12.60mm)
|  | Option | CAP Hybrid Conductive Polymer Aluminum 470µF ±20% 16V Radial Can SMD 105°C | VISHAY | MAL218297506E3 | Low Impedance, Very Low ESR and High Ripple Current, High Voltages up to 80V (8.0mm x 8.0mm x 10.50mm)
|  | Option | CAP Polymer 470µF ±20% 16V EE-case 7343-43 105°C | VISHAY | T59EE477M016C0025 | vPolyTan, Leadframeless Molded, Low ESR SMD 2917
2 | 3 | C3, C60, C62 | CAP, CERM, 1uF, 6.3V, +/-10%, X5R, 0603 | MuRata | GRM185R60J105KE26D
|  | Option | CAP MLCC 1µF ±10% 6.3V X5R 0603 SMD | VISHAY | VJ0603G105KXYCW1BC | VJ….W1BC Basic Commodity Series
3 | 3 | C4, C61, C63 | CAP, CERM, 1uF, 16V, +/-10%, X5R, 0603 | MuRata | GRM185R61C105KE44D
|  | Option | CAP MLCC 1µF ±10% 16V X5R 0603 SMD | VISHAY | VJ0603G105KXJCW1BC | VJ….W1BC Basic Commodity Series
4 | 1 | C5 | CAP, CERM, 1000pF, 16V, +/-10%, X7R, 0603 | MuRata | GRM188R71C102KA01D
|  | Option | CAP MLCC 1000pF ±10% 16V X7R 0603 SMD | VISHAY | VJ0603Y102KXJPW1BC | VJ….W1BC Basic Commodity Series
5 | 10 | C6, C7, C21, C26, C41, C42, C64, C65, C68, C69 | CAP, CERM, 10uF, 16V, +/-20%, X5R, 1206 | TDK | C3216X5R1C106M
|  | Option | CAP MLCC 10µF ±20% 16V X5R 1206 SMD | VISHAY | VJ1206G106MXJTW1BC | VJ….W1BC Basic Commodity Series
|  | Option | CAP Polymer 10µF ±20% 16V B-case 3528-21 105°C | VISHAY | T55B106M016C0200 | vPolyTan, Molded, High Performance SMD 1411
6 | 12 | C8, C10, C15, C30, C56, C66, C70, C71, C74, C77, C82, C86 | CAP, CERM, 0.1uF, 16V, +/-10%, X7R, 0603 | Kemet | C0603X104K4RACTU
|  | Option | CAP MLCC 0.1µF ±10% 16V X7R 0603 SMD | VISHAY | VJ0603Y104KXJCW1BC | VJ….W1BC Basic Commodity Series
7 | 1 | C11 | CAP, CERM, 0.1uF, 25V, +/-10%, X7R, 0603 | MuRata | GRM188R71E104KA01D
|  | Option | CAP MLCC 0.1µF ±10% 25V X7R 0603 SMD | VISHAY | VJ0603Y104KXXCW1BC | VJ….W1BC Basic Commodity Series
8 | 6 | C12, C19, C73, C78, C89, C92 | CAP, CERM, 100pF, 100V, +/-5%, C0G/NP0, 0603 | TDK | C1608C0G2A101J
|  | Option | CAP MLCC 100pF ±5% 100V C0G/NP0 0603 SMD | VISHAY | VJ0603A101JXBPW1BC | VJ….W1BC Basic Commodity Series
9 | 9 | C13, C14, C31, C54, C55, C75, C76, C80, C81 | CAP, CERM, 100uF, 6.3V, +/-20%, X5R, 1206 | MuRata | GRM31CR60J107ME39L
|  | Option | CAP MLCC 100µF ±20% 6.3V X5R 1206 SMD | VISHAY | VJ1206G107MXYTW1BC | VJ….W1BC Basic Commodity Series
|  | Option | CAP Polymer 100µF ±20% 6.3V A-case 3216-18 105°C | VISHAY | T55A107M6R3C0045 | vPolyTan, Molded, High Performance SMD 1206
|  | Option x1 Transient | CAP Polymer 330µF ±20% 6.3V D-case 7343-31 105°C | VISHAY | T55D337M6R3C0009 | vPolyTan, Molded, High Performance SMD 2917
10 | 2 | C17, C94 | CAP, CERM, 0.1uF, 25V, +/-10%, X5R, 0603 | MuRata | GRM188R61E104KA01D
|  | Option | CAP MLCC 0.1µF ±10% 25V X7R 0603 SMD | VISHAY | VJ0603Y104KXXCW1BC | VJ….W1BC Basic Commodity Series
11 | 1 | C18 | CAP, CERM, 2.2uF, 16V, +/-10%, X5R, 0603 | MuRata | GRM188R61C225KE15D
|  | Option | CAP MLCC 2.2µF ±10% 16V X5R 0603 SMD | VISHAY | VJ0603G225KXJCW1BC | VJ….W1BC Basic Commodity Series
12 | 1 | C20 | CAP, CERM, 0.01uF, 6.3V, +/-10%, X7R, 0603 | MuRata | GRM188R70J103KA01D
|  | Option | CAP MLCC 0.01µF ±10% 10V X7R 0603 SMD | VISHAY | VJ0603Y103KXQCW1BC | VJ….W1BC Basic Commodity Series
13 | 2 | C22, C38 | CAP, CERM, 1uF, 16V, +/-10%, X7R, 0603 | MuRata | GRM188R71C105KA12D
|  | Option | CAP MLCC 1µF ±10% 16V X7R 0603 SMD | VISHAY | VJ0603Y105KXJCW1BC | VJ….W1BC Basic Commodity Series
14 | 1 | C24 | CAP, CERM, 0.1uF, 100V, +/-10%, X7R, 0805 | TDK | C2012X7R2A104K
|  | Option | CAP MLCC 0.1µF ±10% 100V X7R 0805 SMD | VISHAY | VJ0805Y104KXBTW1BC | VJ….W1BC Basic Commodity Series
15 | 4 | C25, C40, C49, C50 | CAP, CERM, 0.1uF, 100V, +/-10%, X7R, 0603 | MuRata | GRM188R72A104KA35D
|  | Option | CAP MLCC 0.1µF ±10% 100V X7R 0603 SMD | VISHAY | VJ0603Y104KXBCW1BC | VJ….W1BC Basic Commodity Series
16 | 4 | C27, C32, C39, C51 | CAP, CERM, 100pF, 50V, +/-5%, C0G/NP0, 0603 | AVX | 06035A101JAT2A
|  | Option | CAP MLCC 100pF ±5% 50V C0G/NP0 0603 SMD | VISHAY | VJ0603A101JXACW1BC | VJ….W1BC Basic Commodity Series
17 | 1 | C33 | CAP, CERM, 0.022uF, 100V, +/-10%, X7R, 0603 | TDK | C1608X7R2A223K
|  | Option | CAP MLCC 0.022µF ±10% 100V X7R 0603 SMD | VISHAY | VJ0603Y223KXBCW1BC | VJ….W1BC Basic Commodity Series
|  | Option | CAP MLCC 0.022µF ±10% 25V X7R 0603 SMD | VISHAY | VJ0603Y223kXXCW1BC | VJ….W1BC Basic Commodity Series
18 | 2 | C34, C44 | CAP, CERM, 0.039uF, 25V, +/-10%, X7R, 0603 | AVX | 06033C393KAT2A
|  | Option | CAP MLCC 0.039µF ±10% 25V X7R 0603 SMD | VISHAY | VJ0603Y393KXXCW1BC | VJ….W1BC Basic Commodity Series
19 | 1 | C36 | CAP, CERM, 1300pF, 100V, +/-5%, X7R, 0603 | AVX | 06031C132JAT2A
20 | 1 | C37 | CAP, CERM, 0.47uF, 16V, +/-10%, X7R, 0603 | Kemet | C0603C474K4RACTU
|  | Option | CAP MLCC 0.47µF ±10% 16V X7R 0603 SMD | VISHAY | VJ0603Y474KXJCW1BC | VJ….W1BC Basic Commodity Series
21 | 1 | C43 | CAP, CERM, 680pF, 50V, +/-5%, C0G/NP0, 0603 | Kemet | C0603C681J5GACTU
|  | Option | CAP MLCC 680pF ±5% 50V C0G/NP0 0603 SMD | VISHAY | VJ0603A681JXACW1BC | VJ….W1BC Basic Commodity Series
22 | 7 | C46, C47, C48, C58, C59, C84, C85 | CAP, CERM, 10uF, 6.3V, +/-20%, X5R, 0603 | TDK | C1608X5R0J106M
|  | Option | CAP Polymer 10µF ±20% 6.3V P-case 2012-12 105°C | VISHAY | T55P106M6R3C0200 | vPolyTan, Molded, High Performance SMD 0805
|  | Option x1 | CAP Polymer 22µF ±20% 6.3V A-case 3216-18 105°C | VISHAY | T55A226M6R3C0200 | vPolyTan, Molded, High Performance SMD 1206
|  | Option | CAP MLCC 10µF ±20% 6.3V X5R 0603 SMD | VISHAY | VJ0603G106MXYCW1BC | VJ….W1BC Basic Commodity Series
23 | 2 | C52, C95 | CAP, CERM, 0.01uF, 100V, +/-20%, X7R, 0603 | AVX | 06031C103MAT2A
|  | Option | CAP MLCC 0.01µF ±10% 100V X7R 0603 SMD | VISHAY | VJ0603Y103KXBCW1BC | VJ….W1BC Basic Commodity Series
|  | Option | CAP MLCC 0.01µF ±10% 25V X7R 0603 SMD | VISHAY | VJ0603Y103KXXCW1BC | VJ….W1BC Basic Commodity Series
24 | 1 | C57 | CAP, CERM, 1000pF, 50V, +/-5%, C0G/NP0, 0603 | TDK | C1608C0G1H102J
|  | Option | CAP MLCC 1000pF ±5% 50V C0G/NP0 0603 SMD | VISHAY | VJ0603A102JXACW1BC | VJ….W1BC Basic Commodity Series
25 | 1 | C83 | CAP CER 10UF 16V 20% X5R 0603 | Taiyo Yuden | EMK107BBJ106MA-T
|  | Option | CAP MLCC 10µF ±20% 16V X5R 0603 SMD | VISHAY | VJ0603G106MXJCW1BC | VJ….W1BC Basic Commodity Series
26 | 2 | C90, C93 | CAP, CERM, 2700pF, 100V, +/-5%, X7R, 0603 | AVX | 06031C272JAT2A
|  | Option | CAP MLCC 2700pF ±5% 100V X7R 0603 SMD | VISHAY | VJ0603Y272JXBCW1BC | VJ….W1BC Basic Commodity Series
|  | Option | CAP MLCC 2700pF ±5% 25V X7R 0603 SMD | VISHAY | VJ0603Y272JXXCW1BC | VJ….W1BC Basic Commodity Series
27 | 3 | D1, D2, D5 | Diode, Schottky, 30V, 0.2A, SOD- 123 | ON Semiconductor | BAT54T1G
|  | Option | DIODE Small Signal Schottky 30V 0.2A Vf~0.435V CLP0603-2M | VISHAY | VSKY02300603-G4-08 | Flipky Gen 2, Single Configuration, SMD, 150°C (Tj), Small Signal, RoHS, H/F, Green
|  | Option | DIODE Small Signal Schottky 30V 0.2A Vf~0.8V SOD-123 | VISHAY | BAT54W-E3-08 | Small Signal, Single Configuration, SMD, 125°C (Tj), RoHS
28 | 1 | D8 | Diode, Schottky, 60V, 2A, SMB | ON Semiconductor | MBRS260T3G
|  | Option | DIODE Schottky 60V 2A Vf~0.7V SMB (DO-214AA) | VISHAY | SS26-E3/52T | Planar Schottky, Single Configuration, SMD, 150°C (Tj), RoHS
|  | Option | DIODE Schottky 30V 2A Vf~0.5V CLP1608-2L | VISHAY | VSKY20301608-G4-08 | Flipky Gen 2, Single Configuration, SMD, 125°C (Tj), RoHS, H/F, Green
|  | Option | DIODE Schottky 30V 2A Vf~0.52V MicroSMP (DO-219AD) | VISHAY | MSS2P3-M3/89A | eSMP, Single Configuration, SMD, 150°C (Tj)
|  | Option | DIODE Schottky 30V 2A Vf~0.47V SMF (DO-219AB) | VISHAY | SS2FL3-M3/H | eSMP, Single Configuration, SMD, 150°C (Tj), SOD-123W Compatible
29 | 6 | L1, L3, L4, L7, L8, L10 | Inductor, Shielded, Composite, 330nH, 2.6A, 0.031 ohm, SMD | Coilcraft | XPL2010-331 MLB
|  | Option | IND 0.47µH ±20% 4.4A Isat 4.2A Idc 29mΩ SMD 125°C | VISHAY | IHHP0806ABERR47M01 | Low Profile, High Current, Shielded (2.0mm x 1.6mm x 1.20mm)
|  | Option | IND 0.33µH ±20% 6.1A Isat 5.6A Idc 14mΩ SMD 125°C | VISHAY | IHHP1008ABERR33M01 | Low Profile, High Current, Shielded (2.5mm x 2.0mm x 1.20mm)
|  | Option | IND 0.33µH ±20% 8.7A Isat 7.2A Idc 12mΩ SMD 125°C | VISHAY | IHLP1212ABERR33M11 | Commercial, Low DCR Series, Shielded (3.6mm x 3.2mm x 1.20mm)
|  | Option | IND 0.33µH ±20% 5.26A Isat 6.42A Idc 15.26mΩ SMD 155°C | VISHAY | IHLP1212ABEVR33M51 | Commercial, High Temperature (155°C) Series, Shielded (3.6mm x 3.2mm x 1.20mm)
30 | 2 | L2, L6 | INDUCTOR POWER 1.0UH 7A SMD | VISHAY | IHLP2525AHER1R0M01 | Commercial, High Saturation Series, Shielded (7.2mm x 6.7mm x 1.80mm)
|  | Option | IND 1µH ±20% 9.5A Isat 12.5A Idc 7.6mΩ SMD 125°C | VISHAY | IHLP2525CZER1R0M11 | Commercial, Low DCR Series, Shielded (7.2mm x 6.7mm x 3.00mm)
|  | Option | IND 1µH ±20% 13A Isat 12A Idc 7.9mΩ SMD 155°C | VISHAY | IHLP2525CZER1R0M51 | Commercial, High Temperature (155°C) Series, Shielded (7.2mm x 6.7mm x 3.00mm)
31 | 1 | L5 | INDUCTOR POWER 2.5UH 3.5A SMD | VISHAY | IHLP2525AHER2R5M01 | Commercial, High Saturation Series, Shielded (7.2mm x 6.7mm x 1.80mm)
|  | Option | IND 2.2µH ±20% 7A Isat 9A Idc 15.7mΩ SMD 125°C | VISHAY | IHLP2525CZER2R2M11 | Commercial, Low DCR Series, Shielded (7.2mm x 6.7mm x 3.00mm)
|  | Option | IND 2.2µH ±20% 10.8A Isat 8.1A Idc 17.1mΩ SMD 155°C | VISHAY | IHLP2525CZER2R2M51 | Commercial, High Temperature (155°C) Series, Shielded (7.2mm x 6.7mm x 3.00mm)
32 | 2 | L9, L11 | INDUCTOR POWER 4.7UH 9.5A SMD | VISHAY | IHLP4040DZER4R7M01 | Commercial, High Saturation Series, Shielded (11.5mm x 10.3mm x 4.00mm)
|  | Option | IND 4.7µH ±20% 7.6A Isat 9.5A Idc 12.9mΩ SMD 125°C | VISHAY | IHLP4040DZER4R7M11 | Commercial, Low DCR Series, Shielded (11.5mm x 10.3mm x 4.00mm)
|  | Option | IND 4.7µH ±20% 9.2A Isat 9.8A Idc 14.3mΩ SMD 155°C | VISHAY | IHLP4040DZER4R7M51 | Commercial, High Temperature (155°C) Series, Shielded (11.5mm x 10.3mm x 4.00mm)
33 | 1 | L12 | Inductor, Shielded Drum Core, Ferrite, 2.5uH, 6.65A, 0.01 ohm, SMD | Coilcraft | MSS1038-252NLB
|  | Option | IND 2.2µH ±20% 9.5A Isat 4.2A Idc 45.6mΩ SMD 125°C | VISHAY | IHLP2020BZER2R2M01 | Commercial, High Saturation Series, Shielded (5.7mm x 5.4mm x 2.00mm)
|  | Option | IND 2.2µH ±20% 5.5A Isat 5A Idc 34.9mΩ SMD 125°C | VISHAY | IHLP2020BZER2R2M11 | Commercial, Low DCR Series, Shielded (5.7mm x 5.4mm x 2.00mm)
|  | Option | IND 2.2µH ±20% 6.4A Isat 5.1A Idc 44.5mΩ SMD 155°C | VISHAY | IHLP2020BZER2R2M51 | Commercial, High Temperature (155°C) Series, Shielded (5.7mm x 5.4mm x 2.00mm)
|  | Option | IND 2.2µH ±20% 4.93A Isat 3.55A Idc 73.1mΩ SMD 125°C | VISHAY | IHLP1212BZEV2R2M01 | Commercial, High Saturation Series, Shielded (3.6mm x 3.2mm x 2.00mm)
|  | Option | IND 2.2µH ±20% 3.3A Isat 3A Idc 42.9mΩ SMD 125°C | VISHAY | IHLP1212BZER2R2M11 | Commercial, Low DCR Series, Shielded (3.6mm x 3.2mm x 2.00mm)
|  | Option | IND 2.2µH ±20% 2.62A Isat 4.01A Idc 58.93mΩ SMD 155°C | VISHAY | IHLP1212BZEV2R2M51 | Commercial, High Temperature (155°C) Series, Shielded (3.6mm x 3.2mm x 2.00mm)
|  | Option | IND 2.2µH ±20% 3.1A Isat 3.1A Idc 35mΩ SMD 125°C | VISHAY | IFSC1515AHER2R2M01 | Low Profile, High Current, Semi-shielded (4.0mm x 4.0mm x 1.80mm)
34 | 4 | Q1, Q2, Q3, Q4 | MOSFET N-CH 25V 52A 8-SON | Texas Instruments | CSD16412Q5A
|  | Option | MOSFET Single N-CHAN 25V 60A 2.65mΩ @10V PowerPAK SO-8 | VISHAY | SiRA26DP-T1-RE3 | TrenchFET - GEN IV, Single Configuration, SMD, 150°C (Tj), RoHS, H/F
|  | Option | MOSFET Single N-CHAN 30V 60A 1.1mΩ @10V PowerPAK SO-8 | VISHAY | SiRC18DP-T1-GE3 | TrenchFET - GEN IV, Single Configuration, SMD, 150°C (Tj)
|  | Option | MOSFET Single N-CHAN 30V 60A 3.7mΩ @10V PowerPAK SO-8 | VISHAY | SiRA10DP-T1-GE3 | TrenchFET - GEN IV, Single Configuration, SMD, 150°C (Tj)
|  | Option | MOSFET Dual N-CHAN 25V 60A 2.65mΩ @10V PowerPAK 1212-8 | VISHAY | SiSA26DN-T1-GE3 | TrenchFET - GEN IV, Dual Configuration, SMD, 150°C (Tj), RoHS, H/F
35 | 3 | R1, R51, R52 | RES, 1.00 ohm, 1%, 0.1W, 0603 | VISHAY | CRCW06031R00FKEA | CRCW e3 Standard Chip Resistor AEC-Q200
36 | 2 | R2, R4 | RES, 680 ohm, 1%, 0.1W, 0603 | Yageo America | RC0603FR-07680RL
|  | Option | RES 680Ω ±1% 1/10W 0603 SMD Thick Film | VISHAY | CRCW0603680RFKEA | CRCW e3 Standard Chip Resistor AEC-Q200
37 | 3 | R6, R55, R59 | RES, 97.6k ohm, 1%, 0.1W, 0603 | VISHAY | CRCW060397K6FKEA | CRCW e3 Standard Chip Resistor AEC-Q200
38 | 13 | R9, R10, R16, R31, R34, | RES, 10.0k ohm, 1%, 0.1W, 0603 | VISHAY | CRCW060310K0FKEA | CRCW e3 Standard Chip Resistor AEC-Q200
39 | 20 | R11, R17, R23, R26, R27, | RES, 0 ohm, 5%, 0.1W, 0603 | VISHAY | CRCW06030000Z0EA | CRCW e3 Standard Chip Resistor AEC-Q200
40 | 5 | R12, R14, R65, R72, R81 | RES, 1.00k ohm, 1%, 0.1W, 0603 | Yageo America | RC0603FR-071KL
|  | Option | RES 1kΩ ±1% 1/10W 0603 SMD Thick Film | VISHAY | CRCW06031K00FKEA | CRCW e3 Standard Chip Resistor AEC-Q200
41 | 1 | R13 | RES, 16.2k ohm, 1%, 0.1W, 0603 | VISHAY | CRCW060316K2FKEA | CRCW e3 Standard Chip Resistor AEC-Q200
42 | 1 | R15 | RES, 665 ohm, 1%, 0.1W, 0603 | VISHAY | CRCW0603665RFKEA | CRCW e3 Standard Chip Resistor AEC-Q200
43 | 2 | R19, R37 | RES, 1.00 ohm, 1%, 0.125W, | VISHAY | CRCW08051R00FKEA | CRCW e3 Standard Chip Resistor AEC-Q200
44 | 4 | R20, R77, R78, R79 | RES, 100k ohm, 1%, 0.1W, 0603 | VISHAY | CRCW0603100KFKEA | CRCW e3 Standard Chip Resistor AEC-Q200
45 | 1 | R22 | RES, 21.5k ohm, 1%, 0.1W, 0603 | VISHAY | CRCW060321K5FKEA | CRCW e3 Standard Chip Resistor AEC-Q200
46 | 1 | R24 | RES, 3.01k ohm, 1%, 0.1W, 0603 | VISHAY | CRCW06033K01FKEA | CRCW e3 Standard Chip Resistor AEC-Q200
47 | 1 | R28 | RES, 0.02 ohm, 1%, 0.75W, 2010 | Ohmite | LVK20R020FER
|  | Option | RES 0.02Ω ±1% 1W 2010 SMD Thick Film | VISHAY | RCWE201020L0FMEA | RCWE, Wraparound, Extremely Low Value (0.01Ω to 0.976Ω), AEC-Q200
|  | Option | RES 0.02Ω ±1% 2W 1020 Wide SMD Thick Film | VISHAY | RCWE102020L0FKEA | RCWE, Wraparound, Extremely Low Value (0.01Ω to 0.976Ω), AEC-Q200
|  | Option | RES 0.02Ω ±1% 1/2W 1206 SMD Power Metal Strip | VISHAY | WSK1206R0200FEA18 | WSK1206…18, High Power, 4-Terminal,
|  | Option | RES 0.02Ω ±1% 3W 2010 SMD Power Metal Strip | VISHAY | WFMA2010R0200FEA | WFM, Low Value (10mΩ to 500mΩ), High Power, AEC-Q200
48 | 1 | R29 | RES, 6.65k ohm, 1%, 0.1W, 0603 | VISHAY | CRCW06036K65FKEA | CRCW e3 Standard Chip Resistor AEC-Q200
49 | 1 | R35 | RES, 1.24k ohm, 1%, 0.1W, 0603 | VISHAY | CRCW06031K24FKEA | CRCW e3 Standard Chip Resistor AEC-Q200
50 | 2 | R38, R74 | RES, 1.0k ohm, 5%, 0.1W, 0603 | Yageo America | RC0603JR-071KL
|  | Option | RES 1kΩ ±5% 1/10W 0603 SMD Thick Film | VISHAY | CRCW06031K00JNEA | CRCW e3 Standard Chip Resistor AEC-Q200
51 | 1 | R45 | RES, 4.22k ohm, 1%, 0.1W, 0603 | Yageo America | RC0603FR-074K22L
|  | Option | RES 4.22kΩ ±1% 1/10W 0603 SMD Thick Film | VISHAY | CRCW06034K22FKEA | CRCW e3 Standard Chip Resistor AEC-Q200
52 | 1 | R46 | RES, 0.009 ohm, 2%, 1W, 2512 | Susumu Co Ltd | KRL3264-C-R009-G-T1
|  | Option | RES 0.009Ω ±1% 1W 2512 SMD Power Metal Strip | VISHAY | WSL25129L000FEA | WSL, Low Value (Down to 0.0005 Ω), Sulfur Resistant, Very Low Inductance, AEC-Q200
|  | Option | RES 0.009Ω ±1% 1W 2512 SMD Thick Film | VISHAY | WSK25129L000FEA | WSK2512, Low Value (Down to 0.0005Ω), 4-Terminal, AEC-Q200
|  | Option | RES 0.009Ω ±1% 1W 0805 SMD Power Metal Strip | VISHAY | WSLP08059L000FEA18 | WSLP…18, Very High Power (1W), Low Value (Down to 0.0005Ω), AEC-Q200
|  | Option | RES 0.01Ω ±1% 3W 2010 SMD Power Metal Strip | VISHAY | WFMA2010R0100FEA | WFM, Low Value (10mΩ to 500mΩ), High Power, AEC-Q200
53 | 1 | R49 | RES, 4.87k ohm, 1%, 0.1W, 0603 | VISHAY | CRCW06034K87FKEA | CRCW e3 Standard Chip Resistor AEC-Q200
54 | 2 | R66, R71 | RES, 4.53k ohm, 1%, 0.1W, 0603 | VISHAY | CRCW06034K53FKEA | CRCW e3 Standard Chip Resistor AEC-Q200
55 | 1 | R73 | RES, 4.02k ohm, 1%, 0.1W, 0603 | VISHAY | CRCW06034K02FKEA | CRCW e3 Standard Chip Resistor AEC-Q200
56 | 1 | R80 | RES, 7.87k ohm, 1%, 0.1W, 0603 | VISHAY | CRCW06037K87FKEA | CRCW e3 Standard Chip Resistor AEC-Q200
57 | 1 | U1 | IC OSC MONO TIMING 3MHZ 8- SOIC | National Seminconductor | LMC555CMX
58 | 3 | U2, U7, U8 | IC REG BUCK SYNC ADJ 5A LLP28 | Texas Instruments | LM21305SQE/NOPB
|  | Option | IC, Buck Switching Converter, Adj. Output Voltage, Single-Output, 4.5Vin to 15Vin 6A, QFN16 3x3 | VISHAY | SiP12110DMP-T1-GE4 | High Frequency up 1MHz, Constant On-Time Current Mode (CM-COT)
|  | Option | IC, Buck Switching Converter, Adj. Output Voltage, Single-Output, 3Vin to 28Vin, 8A, PowerPAK MLP44-24L | VISHAY | SiC438AED-T1-GE3 | Ultrasonic Light-load Power Save Mode, Voltage-mode COT, Internal Compensation, Scalable solution, Highly Efficient, Highly Configurable, Robust and Reliable
59 | 1 | U3 | Series of Adjustable Micropower Voltage Regulators, 8-pin LLP | Texas Instruments | LP2951CSD
60 | 1 | U4 | IC CTRL SYNC BUCK DUAL 32- LLP | Texas Instruments | LM5119PSQE/NOPB
61 | 1 | U5 | IC CONV DDR DDR2 DDR3 10SON | Texas Instruments | TPS51200DRCR
62 | 1 | U6 | 1A SIMPLE SWITIC REG BUCK ADJ 2.0A 10LLP | Texas Instruments | LMR12020XSD/NOPB
63 | 1 | U9 | Power Sequencer, 8-pin MSOP | Texas Instruments | LM3881MM
Legal Disclaimer: is not associated with this advertisement. VISHAY Intertechnology, Inc. does not claim any ownership or affiliation with .
VISHAY INTERTECHNOLOGY, INC. AND ITS AFFILIATES (“VISHAY”) PROVIDES TECHNICAL AND RELIABILITY DATA (INCLUDING DATASHEETS), DESIGN RESOURCES (INCLUDING REFERENCE DESIGNS, BILL OF MATERIALS DOCUMENTS, AND REFERENCE DESIGN PARTS LISTS), APPLICATION OR OTHER DESIGN ADVICE, WEB TOOLS, SAFETY INFORMATION, AND OTHER RESOURCES “AS IS” AND WITH ALL FAULTS, AND DISCLAIMS ALL WARRANTIES, EXPRESS AND IMPLIED, INCLUDING WITHOUT LIMITATION ANY IMPLIED WARRANTIES OF MERCHANTABILITY, FITNESS FOR A PARTICULAR PURPOSE OR NON-INFRINGEMENT OF THIRD PARTY INTELLECTUAL PROPERTY RIGHTS.
These resources are intended for skilled developers designing with Vishay products. You are solely responsible for (1) selecting the appropriate Vishay products for your application, (2) designing, validating and testing your application, and (3) ensuring your application meets applicable standards, and any other safety, security, or other requirements. These resources are subject to change without notice. Vishay grants you permission to use these resources for development of an application that uses the Vishay products described in the resource. Other reproduction and display of these resources is prohibited. No license is granted to any other Vishay intellectual property right or to any third party intellectual property right. Vishay disclaims responsibility for, and you will fully indemnify Vishay and its representatives against, any claims, damages, costs, losses, and liabilities arising out of your use of these resources.
Vishay’s products are provided subject to Vishay’s Terms and Conditions of Sale (https://www.vishay.com/company/terms/) or other applicable terms available either on www.vishay.com or provided in conjunction with such Vishay products. Vishay’s provisions of these resources does not expand or otherwise alter Vishay’s applicable warranties or warranty disclaimers for Vishay products.
© 2021 Vishay Intertechnology, Inc. All Rights Reserved.