## Vishay BoM
**Vishay Reference Design Alternative / Replacement Parts List**
|  | IC Part Number: | TAS5630B
|  | Description: | Analog input 300W Stereo class D amplifier with integrated feedback
|  | Automotive Rating: | none
|  | リファレンス回路リンク | https://www.ti.com/lit/ug/slau287a/slau287a.pdf?ts=1678776317781&ref_url=https%253A%252F%252Fwww.ti.com%252Ftool%252FTAS5630PHD2EVM
|  | リファレンス回路掲載ページ | P22.P23
|  | ネクスティ問合せ | https://www.e-nexty.com/inquiries/new
ITEM | QTY | REFERENCE | PART DESCRIPTION | MANUFACTURER | PART NUMBER | NOTES
1 | 6 | R53 R54 R55 R56 R57 R58 | 0R / 5% / 0603 Thick Film Resistor | Yageo | RC0603JR-070RL
2 | 12 | R11 R16 R17 R18 R19 R20 R21 R22 R40 R51 R52 R59 | 100R / 100mW / 5% / 0603 Thick Film Resistor | Yageo | RC0603JR-07100RL
3 | 1 | R49 | 1.00k / 100mW / 1% / 0603 Thick Film Resistor | Yageo | RC0603FR-071KL
4 | 1 | R15 | 10k / 100mW / 5% / 0603 Thick Film Resistor | Yageo | RC0603JR-0710KL
5 | 4 | R62 R66 R68 R72 | 10.0k / 100mW / 1% / 0603 Thick Film Resistor | Yageo | RC0603FR-0710KL
6 | 2 | R73 R74 | 100k / 100mW / 5% / 0603 Thick Film Resistor | Yageo | RC0603JR-07100KL
7 | 1 | R75 | 10R / 100mW / 5% / 0603 Thick Film Resistor | Yageo | RC0603JR-0710RL
8 | 1 | R48 | 1.2k / 100mW / 5% / 0603 Thick Film Resistor | Yageo | RC0603JR-071K2L
9 | 8 | R61 R63 R64 R65 R67 R69 R70 R71 | 2.2k / 100mW / 5% / 0603 Thick Film Resistor | Yageo | RC0603JR-072K2L
10 | 1 | R12 | 22.0k / 100mW / 1% / 0603 Thick Film Resistor | Yageo | RC0603FR-0722KL
11 | 9 | R29 R30 R31 R32 R33 R34 R35 R36 R37 | 3.3R / 100mW / 5% / 0603 Thick Film Resistor | Yageo | RC0603JR-073R3L
12 | 5 | R41 R43 R44 R45 R46 | 4.7k / 100mW / 5% / 0603 Thick Film Resistor | Yageo | RC0603JR-074K7L
13 | 1 | R39 | 47k / 100mW / 5% / 0603 Thick Film Resistor | Yageo | RC0603JR-0747KL
14 | 2 | R42 R47 | 560R / 100mW / 5% / 0603 Thick Film Resistor | Yageo | RC0603JR-07560RL
15 | 1 | R50 | 820R / 100mW / 5% / 0603 Thick Film Resistor | Yageo | RC0603JR-07820RL
16 | 5 | C44 C45 C46 C47 C49 | Ceramic 10nF / 100V / 20% X7R 0805 Capacitor | Vishay | 0805B103M101NT
17 | 1 | C11 | Ceramic 4.7nF / 50V / 10% X7R 0805 Capacitor | Vishay | 0805B472K500NT
18 | 4 | C40 C41 C42 C43 | Ceramic 1nF / 100V / 10% NP0 1206 Capacitor | Vishay | 1206N102K101NT
19 | 6 | C26 C28 C30 C32 C48 C50 | Ceramic 2.2uF / 100V / 20% X7R 1210 Capacitor | Murata | GRM32ER72A225KA35L
20 | 1 | C12 | Ceramic 1nF / 50V / 10% NP0 0805 Capacitor | Vishay | 0805N102K500NT
21 | 12 | C13 C19 C21 C22 C23 C24 C54 C56 C62 C65 C79 C84 | Ceramic 100nF / 16V / 20% X7R 0603 Capacitor | Vishay | VJ0603Y104MXJ
22 | 4 | C25 C27 C29 C31 | Ceramic 33nF / 25V / 20% X7R 0603 Capacitor | Vishay | 0603B333M250NT
23 | 5 | C58 C59 C60 C72 C73 | Ceramic 100pF / 50V / 10% NP0 0603 Capacitor | Vishay | 0603N101K500NT
24 | 2 | C67 C68 | Ceramic 1nF / 50V / 10% NP0 0603 Capacitor | Vishay | 0603N102K500NT
25 | 4 | C77 C78 C82 C83 | Ceramic 150pF / 50V / 10% NP0 0603 Capacitor | Vishay | 0603N151K500NT
26 | 1 | C20 | Ceramic 330pF / 50V / 10% NP0 0603 Capacitor | Vishay | 0603N331K500NT
27 | 2 | C75 C76 | Ceramic 470pF / 50V / 10% NP0 0603 Capacitor | Vishay | 0603N471K500NT
28 | 4 | C37 C38 C39 C52 | Metal Film 680nF / 250V / 20% Polypropylene 15mm (W:8mm L:18mm) Capacitor | Wima | MKP 4 0.68uF/20%/250Vdc PCM15
|  | option | CAP FILM 0.68UF 10% 630VDC AXIAL | Vishay | MKP1839468635
29 | 13 | C14 C15 C16 C17 C18 C53 C55 C63 C64 C66 C69 C70 C71 | Electrolytic 10uF / 16V / 20% Aluminium 2mm ø5mm M Series - General Purpose Capacitor | Panasonic | ECA1CM100
|  | option | 10uF, 25V, B-case (3528-21), Polymer | Vishay | T55B106M025C0100 | SMD, 3.5 x 2.8 x 2.1mm
30 | 4 | C33 C34 C35 C36 | Electrolytic 1000uF / 63V / 20% Aluminium 7.5mm ø16mm FC Series - Low Impedance Capacitor | Panasonic | EEUFC1J102
|  | option | CAP ALUM 1000UF 20% 63V SMD | Vishay | MAL214699814E3
31 | 1 | C85 | Electrolytic 330uF / 63V / 20% Aluminium 5mm ø10mm FC Series - Low Impedance Capacitor | Panasonic | EEUFC1J331L
|  | option | CAP ALUM 330UF 20% 63V SMD | Vishay | MAL214699809E3
32 | 1 | C57 | Electrolytic 47uF / 63V / 20% Aluminium 5mm ø10mm Capacito | BC Components | 2222 136 68479
|  | option | CAP ALUM 47UF 20% 63V SMD | Vishay | MAL214699803E3
33 | 1 | C86 | Electrolytic 470uF / 16V / 20% Aluminium 3.5mm ø8mm Low ESR Capacito | Rubycon | 16ZL470M8x16
|  | option | CAP ALUM 470UF 20% 16V SMD | Vishay | MAL214699502E3
34 | 1 | C61 | Electrolytic 470uF / 25V / 20% Aluminium 3.5mm ø8mm FC Series - Low Impedance Capacitor | Panasonic | EEUFC1E471L
|  | option | CAP ALUM 470UF 20% 25V SMD | Vishay | MAL214699603E3
35 | 1 | L15 | 1mH / 0.55A 20% (1.68R) Ferrite Inductor (12.8x12.8x8.0) | Epcos | B82477G4105M000
36 | 4 | L11 L12 L13 L14 | 7uH / 5A (30mR) Low THD+N Ferrite Inductor | Fe-Tronic | TIC-INDC-026 (1.00)
| 2 | option | FIXED IND 10UH 5A 53.5 MOHM - DUAL | Vishay | IHLD3232HBER100M5A
37 | 1 | D18 | 3A / 60V Schottky 30BQ060 Diode (SMC) | Int. Rectifier | 30BQ060PBF
|  | option | DIODE SCHOTTKY 60V 3A DO214AB | Vishay | VS-30BQ060HM3/9AT
|  | option | DIODE SCHOTTKY 60V 3A DO221AC | Vishay | VSSAF3M6-M3/I
38 | 3 | D13 D14 D16 | Light Emitting Red Red LED (0603) | Toshiba | TLSU1008
39 | 1 | D11 | Light Emitting Green Green LED (0603) | Toshiba | TLGU1008
40 | 2 | D12 D15 | Light Emitting Yellow Yellow LED (0603 | Toshiba | TLYU1008
41 | 6 | Q11 Q12 Q13 Q14 Q15 Q16 | 0.115A / 60V N-ch Power 2N7002 Mosfet (SOT-23) | Fairchild | 2N7002
|  | option | MOSFET N-CH 60V 300MA SOT-23 | Vishay | 2N7002K-T1-GE3
42 | 1 | U11 | TAS5630PHD / Stereo Analog Audio PWM Power Output Stage (PHD64 | Texas Instruments | TAS5630PHD
43 | 2 | U15 U16 | OPA1632 / High-Performance, Fully-Differential Audio Opamp (SO8 | Texas Instruments | OPA1632D
44 | 2 | U12 U13 | LM317 / 0.5A Positive Adjustable Regulator (DCY) | Texas Instruments | LM317MDCY
45 | 1 | U17 | TL2575HV-15I / 15V/1-A SIMPLE STEP-DOWN SWITCHING VOLTAGE REGULATORS (KTT5) | Texas Instruments | TL2575HV-15IKTTR
46 | 6 | SCREW11 SCREW12 SCREW13 SCREW14 SCREW15 SCREW16 | M3x6 Pan Head, Pozidriv, A2 Screw | Bossard | BN 81882 M3x6
47 | 6 | WASHER11 WASHER12 WASHER13 WASHER14 WASHER15 WASHER16 | M3 Stainless Steel Spring Washer | Bossard | BN 760 M3
48 | 4 | STANDOFF11 STANDOFF12 STANDOFF13 STANDOFF14 | M3x10 Aluminium Stand-off | Ettinger | 05.03.108
49 | 2 | J19 J22 | 2 pins / 1 row / 2.54mm Pitch Vertical Male Friction lock Pin header Heade | Molex | 22-27-2021
50 | 2 | JUMPER1 JUMPER2 | 2 pins / 1 row / 2.54mm Pitch Horizontal Female Black Shunt Blac | Molex | 15-29-1024
51 | 2 | J20 J21 | Horizontal Female w. Switch Coax Phono socke | Chunfeng | RJ843-4W
52 | 3 | J11 J13 J15 | 2 pins / Vertical Female Banana Red and black banana socke | Cliff | TPP-3CT
53 | 2 | J24 J25 | 3 pins / 1 row / 2.54mm Pitch Vertical Male Shunt Header Shunt Heade | Samtec | TSW-107-07-T-T
54 | 3 | SW1 SW2 SW11 | Switch DPDT PCB Mount Switch | NKK-Nikkai | G-22-AP
55 | 1 | NOTE1 | Schematic Disclaimer Preliminary Note Note | n/a | n/a
56 | 1 | PCB11 | A844-PCB-001_5.00 / TAS5630PHD2EVM Printed Circuit Board (ver. 5.00) | Printline | A844-PCB-001(5.00)
57 | 1 | HEATSINK11 | TIC-HSINK-060_2.00 / Heatsink for 1 PHD package, length 78 mm | Phonotech | TIC-HSINK-060(2.00)
Legal Disclaimer: is not associated with this advertisement. Vishay Intertechnology, Inc. does not claim any ownership or affiliation with .
VISHAY INTERTECHNOLOGY, INC. AND ITS AFFILIATES (“VISHAY”) PROVIDES TECHNICAL AND RELIABILITY DATA (INCLUDING DATASHEETS), DESIGN RESOURCES (INCLUDING REFERENCE DESIGNS, BILL OF MATERIALS DOCUMENTS, AND REFERENCE DESIGN PARTS LISTS), APPLICATION OR OTHER DESIGN ADVICE, WEB TOOLS, SAFETY INFORMATION, AND OTHER RESOURCES “AS IS” AND WITH ALL FAULTS, AND DISCLAIMS ALL WARRANTIES, EXPRESS AND IMPLIED, INCLUDING WITHOUT LIMITATION ANY IMPLIED WARRANTIES OF MERCHANTABILITY, FITNESS FOR A PARTICULAR PURPOSE OR NON-INFRINGEMENT OF THIRD PARTY INTELLECTUAL PROPERTY RIGHTS.
These resources are intended for skilled developers designing with Vishay products. You are solely responsible for (1) selecting the appropriate Vishay products for your application, (2) designing, validating and testing your application, and (3) ensuring your application meets applicable standards, and any other safety, security, or other requirements. These resources are subject to change without notice. Vishay grants you permission to use these resources for development of an application that uses the Vishay products described in the resource. Other reproduction and display of these resources is prohibited. No license is granted to any other Vishay intellectual property right or to any third party intellectual property right. Vishay disclaims responsibility for, and you will fully indemnify Vishay and its representatives against, any claims, damages, costs, losses, and liabilities arising out of your use of these resources.
Vishay’s products are provided subject to Vishay’s Terms and Conditions of Sale (https://www.vishay.com/company/terms/) or other applicable terms available either on www.vishay.com or provided in conjunction with such Vishay products. Vishay’s provisions of these resources does not expand or otherwise alter Vishay’s applicable warranties or warranty disclaimers for Vishay products.
© 2019 Vishay Intertechnology, Inc. All Rights Reserved.