## Vishay BoM
**VISHAY Reference Design Alternative / Replacement Parts List**
|  | IC Part Number: | TIDA-01494
|  | Description: | 24V, 480W Nominal, 720W peak, >93.5% efficient, Robust AC/DC Industrial Power Supply with PFC, CCM circuit and LLC-stage Topology with Synchronous Rectification
|  | Automotive Focus: | none
|  | リファレンス回路リンク | https://www.ti.com/lit/pdf/tidrt45
|  | リファレンス回路掲載ページ | P2.P3
|  | ネクスティ問合せ | https://www.e-nexty.com/inquiries/new
ITEM | QTY | REFERENCE | PART DESCRIPTION | MANUFACTURER | PART NUMBER | NOTES
1 | 1 | C1 | CAP, CERM, 8200 pF, 25 V, +/- 10%, X7R, 0603 | MuRata | GRM188R71E822KA01D
|  | Option | CAP MLCC 8200pF ±10% 25V X7R 0603 SMD | VISHAY | VJ0603Y822KXXCW1BC | VJ….W1BC Basic Commodity Series
2 | 3 | C12, C13, C14 | CAP, AL, 1000 µF, 35 V, +/- 20%, 0.018 ohm, TH | Panasonic | EEU-FR1V102B
|  | Option | CAP Al Electrolytic 1000µF ±20% 35V Radial Can TH 105°C | VISHAY | MAL215050102E3 | AEC-Q, Miniature, Low Impedance (12.5mm x 12.5mm x 25.00mm)
|  | Option | CAP Al Electrolytic 1000µF ±20% 35V Radial Can SMD 125°C | VISHAY | MAL214699008E3 | AEC-Q, Automotovie, High Temperature, Low Impedance, Vibration Proof, High Reliabitily (16.0mm x 16.0mm x 16.00mm)
|  | Option | CAP Al Electrolytic 1000µF ±20% 35V Radial Can TH 125°C | VISHAY | MAL214650102E3 | AEC-Q, Automotovie, High Temperature, Low Impedance, High Stability, High Reliabitily, Very Low ESR (12.5mm x 12.5mm x 25.00mm)
3 | 5 | C15, C22, C66, C67, C68 | CAP, CERM, 4.7 µF, 100 V, +/- 10%, X7S, 1210 | TDK | C3225X7S2A475K200AE
4 | 1 | C16 | CAP, CERM, 4.7 µF, 10 V,+/- 10%, X5R, 0805 | AVX | 0805ZD475KAT2A
|  | Option | CAP MLCC 4.7µF ±10% 10V X5R 0805 SMD | VISHAY | VJ0805G475KXQTW1BC | VJ….W1BC Basic Commodity Series
5 | 1 | C17 | CAP, CERM, 0.01 µF, 100 V,+/- 10%, X7R, 0805 | AVX | 08051C103KAT2A
|  | Option | CAP MLCC 0.01µF ±10% 100V X7R 0805 SMD | VISHAY | VJ0805Y103KXBAC | VJ Commercial Series
|  | Option | CAP MLCC 0.01µF ±10% 100V X7R 0805 SMD | VISHAY | VJ0805Y103KXBCW1BC | VJ….W1BC Basic Commodity Series
6 | 1 | C18 | CAP, CERM, 3.3 pF, 50 V,+/- 8%, C0G/NP0, 0603 | AVX | 06035A3R3CAT2A
|  | Option | CAP MLCC 3.3pF ±0.25pF 50V C0G/NP0 0603 SMD | VISHAY | VJ0603A3R3CXAAC | VJ Commercial Series
|  | Option | CAP MLCC 3.3pF ±0.25pF 50V C0G/NP0 0603 SMD | VISHAY | VJ0603A3R3CXACW1BC | VJ….W1BC Basic Commodity Series
7 | 1 | C19 | CAP, CERM, 2200 pF, 250 V, +/- 10%, X7R, 0603 | MuRata | GRM188R72E222KW07D
|  | Option | CAP MLCC 2200pF ±10% 200V X7R 0603 SMD | VISHAY | VJ0603Y222KXCAC | VJ Commercial Series
8 | 2 | C2, C3 | CAP FILM 0.047UF 5% 1KVDC RADIAL | EPCOS (TDK) | B32652A0473J000
|  | Option | CAP FILM 0.047UF 5% 350VAC / 1000VDC (PP) METALLIZED RAD | VISHAY | MKP385347100JFM2B0 | MKP385 Series, AC and Pulse, Metallized PP, Film Capacitors, Potted Type, 15mm pitch
|  | Option | CAP FILM 0.047UF 5% 350VAC / 1000VDC (PP) METALLIZED RAD AEC-Q200 | VISHAY | MKP385e34710JFM2B0 | MKP385e Series, THB AC and Pulse, Metallized PP, Film Capacitors, High Temperature, 15mm pitch
9 | 1 | C20 | CAP, CERM, 10 pF, 50 V, +/- 5%, C0G/NP0, 0603 | AVX | 06035A100JAT2A
|  | Option | CAP MLCC 10pF ±5% 50V C0G/NP0 0603 SMD | VISHAY | VJ0603A100JXAAC | VJ Commercial Series
|  | Option | CAP MLCC 10pF ±5% 50V C0G/NP0 0603 SMD | VISHAY | VJ0603A100JXACW1BC | VJ….W1BC Basic Commodity Series
10 | 2 | C23, C43 | CAP, CERM, 0.1 µF, 25 V,+/- 5%, X7R, 0603 | AVX | 06033C104JAT2A
|  | Option | CAP MLCC 0.1µF ±5% 25V X7R 0603 SMD | VISHAY | VJ0603Y104JXXCW1BC | VJ….W1BC Basic Commodity Series
11 | 1 | C24 | CAP, CERM, 0.022 µF, 50 V, +/- 10%, X7R, 0603 | Kemet | C0603X223K5RACTU
|  | Option | CAP MLCC 0.022µF ±10% 50V X7R 0603 SMD | VISHAY | VJ0603Y223KXACW1BC | VJ….W1BC Basic Commodity Series
12 | 2 | C25, C57 | CAP, CERM, 1 µF, 50 V, +/- 10%, X7R, 0805 | MuRata | GRM21BR71H105KA12L
|  | Option | CAP MLCC 1µF ±10% 50V X7R 0805 SMD | VISHAY | VJ0805Y105KXATW1BC | VJ….W1BC Basic Commodity Series
13 | 1 | C26 | CAP, CERM, 1 µF, 100 V,+/- 10%, X7R, 1206 | Yageo America | CC1206KKX7R0BB105
|  | Option | CAP MLCC 1µF ±10% 100V X7R 1206 SMD | VISHAY | VJ1206Y105KXBTW1BC | VJ….W1BC Basic Commodity Series
14 | 1 | C27 | CAP, CERM, 100 pF, 250 V, +/- 5%, C0G/NP0, 0603 | TDK | C1608C0G2E101J
|  | Option | CAP MLCC 100pF ±5% 10V C0G/NP0 0603 SMD | VISHAY | VJ0603A101JXQPW1BC | VJ….W1BC Basic Commodity Series
15 | 1 | C28 | CAP, CERM, 1 µF, 6.3 V, +/- 10%, X5R, 0603 | TDK | C1608X5R0J105K
|  | Option | CAP MLCC 1µF ±10% 6.3V X5R 0603 SMD | VISHAY | VJ0603G105KXYCW1BC | VJ….W1BC Basic Commodity Series
16 | 1 | C29 | CAP, CERM, 2700 pF, 50 V, +/- 5%, C0G/NP0, 0603 | MuRata | GRM1885C1H272JA01D
|  | Option | CAP MLCC 2700pF ±5% 50V C0G/NP0 0603 SMD | VISHAY | VJ0603A272JXACW1BC | VJ….W1BC Basic Commodity Series
17 | 1 | C30 | CAP, CERM, 1000 pF, 25 V, +/- 5%, C0G/NP0, 0603 | MuRata | GRM1885C1E102JA01D
|  | Option | CAP MLCC 1000pF ±5% 25V C0G/NP0 0603 SMD | VISHAY | VJ0603A102JXXPW1BC | VJ….W1BC Basic Commodity Series
18 | 1 | C31 | CAP, CERM, 0.22 µF, 25 V, +/- 10%, X5R, 0603 | AVX | 06033D224KAT2A
|  | Option | CAP MLCC 0.22µF ±10% 25V X5R 0603 SMD | VISHAY | VJ0603G224KXXCW1BC | VJ….W1BC Basic Commodity Series
19 | 1 | C32 | CAP, CERM, 0.1 µF, 100 V, +/- 10%, X7R, 0603 | MuRata | GRM188R72A104KA35J
|  | Option | CAP MLCC 0.1µF ±10% 100V X7R 0603 SMD | VISHAY | VJ0603Y104KXBCW1BC | VJ….W1BC Basic Commodity Series
20 | 1 | C33 | CAP, CERM, 100 pF, 50 V, +/- 5%, C0G/NP0, 0603 | MuRata | GRM1885C1H101JA01D
|  | Option | CAP MLCC 100pF ±5% 50V C0G/NP0 0603 SMD | VISHAY | VJ0603A101JXAAC | VJ Commercial Series
|  | Option | CAP MLCC 100pF ±5% 50V C0G/NP0 0603 SMD | VISHAY | VJ0603A101JXACW1BC | VJ….W1BC Basic Commodity Series
21 | 2 | C34, C36 | CAP, CERM, 470 pF, 500 V, +/- 10%, X7R, 1210 | VISHAY | VJ1210Y471KXEAT5Z | VJ HVArc Guard Arc-Over Series
|  | Option | CAP MLCC 470pF ±10% 500V X7R 1210 SMD | VISHAY | HV1210Y471KXEATHV | HV High Voltage Series
22 | 1 | C35 | CAP CER 4.7UF 25V X5R 0603 | Yageo | CC0603MRX5R8BB475
|  | Option | CAP MLCC 4.7µF ±10% 25V X5R 0603 SMD | VISHAY | VJ0603G475KXXCW1BC | VJ….W1BC Basic Commodity Series
23 | 1 | C37 | CAP, CERM, 0.47 µF, 10 V, +/- 10%, X5R, 0603 | MuRata | GRM188R61A474KA61D
|  | Option | CAP MLCC 0.47µF ±10% 10V X5R 0603 SMD | VISHAY | VJ0603G474KXQCW1BC | VJ….W1BC Basic Commodity Series
24 | 1 | C38 | CAP, CERM, 4.7 µF, 16 V, +/- 10%, X6S, 0603 | TDK | C1608X6S1C475K080AC
25 | 1 | C39 | CAP, CERM, 150 pF, 1000 V, +/- 5%, U2J, 1206 | MuRata | GRM31A7U3A151JW31D
|  | Option | CAP MLCC 150pF ±5% 1000V C0G/NP0 1206 SMD | VISHAY | VJ1206A151JXGAT5Z | VJ HVArc Guard Arc-Over Series
26 | 2 | C4, C11 | CAP, Film, 0.47 µF, 630 V, +/- 10%, TH | TDK | B32923C3474K
|  | Option | CAP FILM 0.47UF 10% 310VAC / 630VDC (PP) METALLIZED RAD | VISHAY | F339MX244731KIP2T0 | F339M X2 310VAC Series, Class X2: 310VAC / 630VDC (110°C), Safety Standards, Standard Across the Line
|  | Option | CAP FILM 0.47UF 10% 310VAC / 630VDC (PP) METALLIZED RAD | VISHAY | BFC233915474 | AEC-Q, MKP339 X2 Series, Class X2: 310VAC / 630VDC (110°C), Safety Standards, Potted Type
27 | 1 | C40 | CAP CER 82PF 1KV NP0 1206 | KEMET | C1206C820JDGAC7800
|  | Option | CAP MLCC 82pF ±5% 1000V C0G/NP0 1206 SMD | VISHAY | HV1206A820JXGATHV | HV High Voltage Series
|  | Option | CAP MLCC 82pF ±5% 1000V C0G/NP0 1206 SMD | VISHAY | VJ1206A820JXGAT5Z | VJ HVArc Guard Arc-Over Series
|  | Option | CAP MLCC 82pF ±5% 1000V C0G/NP0 1206 SMD | VISHAY | VJ1206A820JXGAT4X | VJ OMD Boardflex Series
28 | 1 | C41 | CAP, CERM, 47 pF, 1000 V, +/- 5%, U2J, 1206 | MuRata | GRM31A7U3A470JW31D
29 | 1 | C42 | CAP, CERM, 1000 pF, 25 V,+/- 10%, C0G/NP0, 0603 | Kemet | C0603C102K3GACTU
|  | Option | CAP MLCC 1000pF ±10% 25V C0G/NP0 0603 SMD | VISHAY | VJ0603A102KXXCW1BC | VJ….W1BC Basic Commodity Series
30 | 2 | C44, C45 | CAP, CERM, 330 pF, 100 V, +/- 5%, C0G/NP0, 0603 | MuRata | GRM1885C2A331JA01D
|  | Option | CAP MLCC 330pF ±5% 100V C0G/NP0 0603 SMD | VISHAY | VJ0603A331JXBAC | VJ Commercial Series
|  | Option | CAP MLCC 330pF ±5% 100V C0G/NP0 0603 SMD | VISHAY | VJ0603A331JXBPW1BC | VJ….W1BC Basic Commodity Series
31 | 2 | C46, C48 | CAP, CERM, 1 µF, 25 V, +/- 10%, X7R, 0805 | Kemet | C0805C105K3RACTU
|  | Option | CAP MLCC 1µF ±10% 25V X7R 0805 SMD | VISHAY | VJ0805Y105KXXTW1BC | VJ….W1BC Basic Commodity Series
32 | 1 | C47 | CAP, CERM, 1 µF, 25 V, +/- 10%, X7R, 0603 | MuRata | GRM188R71E105KA12D
|  | Option | CAP MLCC 1µF ±10% 25V X7R 0603 SMD | VISHAY | VJ0603Y105KXXCW1BC | VJ….W1BC Basic Commodity Series
33 | 3 | C49, C55, C56 | CAP, CERM, 0.01 µF, 50 V, +/- 10%, X7R, 0603 | Samsung Electro-Mechanics | CL10B103KB8NCNC
|  | Option | CAP MLCC 0.01µF ±10% 50V X7R 0603 SMD | VISHAY | VJ0603Y103KXAAC | VJ Commercial Series
|  | Option | CAP MLCC 0.01µF ±10% 50V X7R 0603 SMD | VISHAY | VJ0603Y103KXACW1BC | VJ….W1BC Basic Commodity Series
34 | 0 | C5, C6 | CAP, CERM, 1000 pF, X1 440 VAC/Y1 400 VAC, +/- 20%, E, D7xT6mm | TDK | CD45-E2GA102M-NKA
|  | Option | CAP CER DISC 1000PF 20% 760VAC Y5U RADIAL STRAIGHT 10mm PITCH | VISHAY | VKP102MCQDB0KR | VKP Series, Class X1: 760VAC / Class Y1: 500VAC, X1, Y1 according to IEC 60384-14, Ceremic Disc, Safety Standards
35 | 1 | C50 | CAP, CERM, 180 pF, 50 V, +/- 5%, C0G/NP0, 0603 | MuRata | GRM1885C1H181JA01D
|  | Option | CAP MLCC 180pF ±5% 50V C0G/NP0 0603 SMD | VISHAY | VJ0603A181JXAAC | VJ Commercial Series
|  | Option | CAP MLCC 180pF ±5% 50V C0G/NP0 0603 SMD | VISHAY | VJ0603A181JXACW1BC | VJ….W1BC Basic Commodity Series
36 | 1 | C51 | CAP, Film, 2.2 µF, 450 V, +/- 10%, 0.0078 ohm, TH | TDK | B32674D4225K
|  | Option | CAP FILM 2UF %5 450V DC LINK (PP) METALLIZED RAD 27.5mm PITCH | VISHAY | MKP1848520454K2 | AEC-Q, MKP1848 Series, DC- Link Capacitor, Metallized PP
|  | Option | CAP FILM 3UF %5 450V DC LINK (PP) METALLIZED RAD 27.5mm PITCH | VISHAY | MKP1848530454K2 | AEC-Q, MKP1848 Series, DC- Link Capacitor, Metallized PP
37 | 1 | C52 | CAP, CERM, 0.1 µF, 25 V, +/- 20%, Y5V, 0603 | Kemet | C0603C104M3VACTU
|  | Option | CAP MLCC 0.1µF ±20% 25V Y5V 0603 SMD | VISHAY | VJ0603V104MXXCW1BC | VJ….W1BC Basic Commodity Series
38 | 2 | C53, C54 | CAP, CERM, 2.2 µF, 16 V, +/- 10%, X6S, 0603 | TDK | C1608X6S1C225K080AC
39 | 1 | C59 | CAP, CERM, 0.1 µF, 16 V, +/- 10%, X7R, 0603 | MuRata | GRM188R71C104KA01D
|  | Option | CAP MLCC 0.1µF ±10% 16V X7R 0603 SMD | VISHAY | VJ0603Y104KXJAC | VJ Commercial Series
|  | Option | CAP MLCC 0.1µF ±10% 16V X7R 0603 SMD | VISHAY | VJ0603Y104KXJCW1BC | VJ….W1BC Basic Commodity Series
40 | 1 | C61 | CAP, CERM, 1 µF, 25 V, +/- 10%, X7R, 0603 | TDK | C1608X7R1E105K080AB
|  | Option | CAP MLCC 1µF ±10% 25V X7R 0603 SMD | VISHAY | VJ0603Y105KXXCW1BC | VJ….W1BC Basic Commodity Series
41 | 1 | C62 | CAP, CERM, 100 pF, 50 V, +/- 5%, C0G/NP0, 0603 | MuRata | GRM1885C1H101JA01D
|  | Option | CAP MLCC 100pF ±5% 50V C0G/NP0 0603 SMD | VISHAY | VJ0603A101JXAAC | VJ Commercial Series
|  | Option | CAP MLCC 100pF ±5% 50V C0G/NP0 0603 SMD | VISHAY | VJ0603A101JXACW1BC | VJ….W1BC Basic Commodity Series
42 | 3 | C63, C64, C65 | CAP, CERM, 0.01 µF, 16 V, +/- 10%, X7R, 0603 | MuRata | GRM188R71C103KA01D
|  | Option | CAP MLCC 0.01µF ±10% 25V X7R 0603 SMD | VISHAY | VJ0603Y103KXXCW1BC | VJ….W1BC Basic Commodity Series
|  | Option | CAP MLCC 0.01µF ±10% 16V X7R 0603 SMD | VISHAY | VJ0603Y103KXJAC | VJ Commercial Series
43 | 1 | C7 | CAP, AL, 270 µF, 450 V, +/- 20%, TH | Chemi-Con | EKMQ451VSN271MR40S
|  | Option | CAP Al Electrolytic 270µF ±20% 450V Radial Can Snap-In 105°C | VISHAY | MAL219357271E3 | Power, High Ripple Current, Miniaturized (30.0mm x 30.0mm x 40.00mm)
44 | 1 | C8 | CAP, CERM, 2200 pF, 300 V, +/- 20%, Y5U, AEC-Q200 Grade 1, D9.5xT5mm | VISHAY | AY2222M35Y5US63L7 | AEC-Q, AY2 Series, Class X1: 440VAC / Class Y1: 300VAC, X1, Y1 according to IEC 60384-14, Ceramic Disc, Safety Standards
|  | Option | CAP CER DISC 2200PF 20% 440VAC Y5U RADIAL STRAIGHT 7.5mm PITCH | VISHAY | VY2222M35Y5US63L7 | VY2 Series, Class X1: 440VAC / Class Y2: 300VAC, X1, Y2 according to IEC 60384-14, Ceramic Disc, Safety Standards
|  | Option | CAP CER DISC 2200PF 20% 440VAC Y5U RADIAL STRAIGHT 7.5mm PITCH | VISHAY | WKO222MCPCD0KR | WKO Series, Class X1: 440VAC / Class Y2: 300VAC, X1, Y2 according to IEC 60384-14, Ceramic Disc, Safety Standards
|  | Option | CAP CER 2200PF 10% 250VAC X7R 2220 SMD | VISHAY | VJ2220Y222KXUSTX1 | VJ Safety Certified, Class X1: / Y2: 1500VAC, Class X2: 1075VDC, Approved IEC 60384-14
|  | Option | CAP FILM 2200F 20% 300VAC / 1KVDC (PP) METALLIZED RAD 7.5mm PITCH 3.5mm SHORT LEADS | VISHAY | BFC233860222 | AEC-Q, MKP338 6, Class Y2, Safety Standards, Polypropylene Film, Interference Suppression L-to-GND Application
45 | 2 | C9, C10 | CAP, CERM, 2200 pF, X1 250 VAC/Y2 300 VAC, +/- 20%, E, Radial D8x5mm | MuRata | DE2E3KY222MA2BM01
|  | Option | CAP CER DISC 2200PF 20% 440VAC Y5U RADIAL INLINE KINKED 5mm PITCH | VISHAY | VY2222M35Y5US6TV5 | VY2 Series, Class X1: 440VAC / Class Y2: 300VAC, X1, Y2 according to IEC 60384-14, Ceramic Disc, Safety Standards
|  | Option | CAP CER DISC 2200PF 20% 440VAC Y5U RADIAL STRAIGHT 5mm PITCH | VISHAY | WYO222MCMBD0KR | WYO Series, Class X1: 440VAC / Class Y2: 250VAC, X1, Y2 according to IEC 60384-14, Ceramic Disc, Safety Standards
46 | 1 | D1 | DIODE SCHOTTKY 650V 6A TO220AC | ON Semiconductor | TRS6E65F
|  | Option | VS-C06ET07T-M3 | Diode - Power Rectifier SiC Schottky 650V 6A Vf~1.45V TO-220 (TO-220AC-2L) | VISHAY | Wide band gap SiC, Single Configuration, TH, 175°C (Tj), Power SiC, RoHS, H/F
47 | 1 | D11 | Diode, Zener, 30 V, 550 mW, SMB | ON Semiconductor | 1SMB5936BT3G
|  | Option | 30V, 3000mW / 550mW, 5%, Zener, Diode, SMB | VISHAY | SMBZ5936B-E3/52
48 | 1 | D15 | Diode, Switching, 70 V, 0.25 A, SOT-23 | VISHAY | BAW56-G3-08 | General Purpose, Common Anode Configuration, SMD, 150°C (Tj), Fast Switching, RoHS, H/F, Green
49 | 1 | D16 | Diode, Zener, 5.1 V, 300 mW, SOD-523 | Nexperia | BZX585-C5V1,115
|  | Option | 5.1V, 200mW, Zener, Diode, SOD-523 | VISHAY | BZX584C5V1-G3-08 | SOD-523, Tol. 5%, Pulse current, Green
50 | 1 | D2 | RECTIFIER BRIDGE 1000V 35A PB | VISHAY | PB3510-E3/45 | PB isoCINK+™, UL Recognition, Glass passivated
51 | 1 | D3 | Diode, Switching-Bridge, 600 V, 3 A, TH | VISHAY | 1N5406-E3/54
52 | 1 | D4 | Diode, Zener, 15 V, 300 mW, SOD-523 | Diodes Inc. | BZT52C15T-7
|  | Option | 15V, 200mW, Zener, Diode, SOD-523 | VISHAY | BZX584C15-G3-08 | SOD-523, Tol. 5%, Pulse current, RoHS, H/F, Green
53 | 1 | D5 | Diode, Switching, 90V, 225 mA Ifm, High speed | Rohm | 1SS355
|  | Option | 75V, 250mA, Small Signal, Diode, SOD-323 | VISHAY | BAS16WS-E3-08 | SOD-323, RoHS
54 | 1 | D6 | Diode, Schottky, 30V, 0.2A, SOD-323 | ON Semiconductor | BAT54HT1G
|  | Option | Diode - Small Signal Schottky 30V 0.2A Vf~0.8V SOD-323 | VISHAY | BAT54WS-E3-08 | Small Signal, Single Configuration, SMD, 125°C (Tj), RoHS
|  | Option | Diode - Small Signal Schottky 30V 0.2A Vf~0.8V SOD-123 | VISHAY | BAT54W-E3-08 | Small Signal, Single Configuration, SMD, 125°C (Tj), RoHS
55 | 1 | D7 | Diode, Ultrafast, 600 V, 1 A, SOD-123FL | Micro Commercial Component | UFM15PL-TP
|  | Option | DIODE Ultrafast Recovery 600V 1A Vf~1V SMF (DO-219AB) | VISHAY | VS-1EFU06-M3/I | eSMP, Single Configuration, SMD, 175°C (Tj), Low Vf, Low Leakage current, RoHS, H/F
|  | Option | DIODE Standard Recovery 600V 1A Vf~0.96V SMP (DO-220AA) | VISHAY | SE10PJ-M3/84A | Planar Rectifier, Single Configuration, SMD, 175°C (Tj), Very Low profile, Oxide planar junction, ESD Capability Rectifier, RoHS, H/F
|  | Option | DIODE Standard Recovery 600V 1A Vf~0.95V SMF (DO-219AB) | VISHAY | SE10FJ-M3/H | eSMP, Single Configuration, SMD, 175°C (Tj), Glass passivated, RoHS, H/F, SOD-123W compatible
56 | 2 | D8, D13 | Diode, Schottky, 30 V, 1 A, SOD-123 | Diodes Inc. | B130LAW-7-F
|  | Option | Diode - Power Rectifier Schottky 30V 1.1A Vf~0.45V SMF (DO-219AB) | VISHAY | SL03-GS08 | AEC-Q101, eSMP, Single Configuration, SMD, 125°C (Tj), SOD-123W, SOD-123F, SOD123FL Compatible
|  | Option | Diode - Power Rectifier Schottky 30V 1A Vf~0.45V SMP (DO-220AA) | VISHAY | SS1P3L-M3/84A | eSMP, Single Configuration, SMD, 150°C (Tj), Low Vf, High Current Density
|  | Option | Diode - Power Rectifier Schottky 30V 1A Vf~0.42V SMF (DO-219AB) | VISHAY | SS1FL3-M3/H | eSMP, Single Configuration, SMD, 150°C (Tj), SOD-123W Compatible
57 | 2 | D9, D10 | Diode, P-N, 1000 V, 1 A, SMB | Diodes Inc. | RS1MB-13-F
|  | Option | DIODE Fast Recovery 1000V 1A Vf~1V SMF (DO-219AB) | VISHAY | RS1FM-M3/H | eSMP, Single Configuration, SMD, 150°C (Tj), Glass passivated, RoHS, H/F, SOD-123W compatible
|  | Option | DIODE Fast Recovery 1000V 1A Vf~1.6V SMF (DO-219AB) | VISHAY | AR1FM-M3/H | eSMP, Single Configuration, SMD, 175°C (Tj), Avalanche Rectifier, RoHS, H/F, SOD-123W Compatible
58 | 1 | L1 | Inductor, powder iron, 420 uH, 56 A, 0.0005 ohm, TH | Wurth Electronics | 750343781
59 | 2 | L2, L3 | Common Mode Filters / Chokes 5mH MIN | Bourns | 8113-RC
60 | 1 | L4 | 230nH Unshielded Wirewound Inductor 55A 0.29 mOhm Nonstandard | Eaton | FP1107R1-R23-R
61 | 1 | Q1 | N-Channel 600V 30.8A (Ta) 230W (Tc) Through Hole TO-247 | Toshiba Semiconductor and S | TK31N60X,S1F
|  | Option | MOSFET Single N-CHAN 650V 40A 65mΩ @10V TO-247 (TO-247AC-3L) | VISHAY | SiHG065N60E-GE3 | E Series, Single Configuration, TH, 150°C (Tj), 4th Generation, Low figure-of-merit (FOM) Ron x Qg, , Reduced switching and conduction losse, Avalanche energy rated (UIS), RoHS, H/F
|  | Option | MOSFET Single N-CHAN 600V 51A 50mΩ @10V TO-247 (TO-247AC-3L) | VISHAY | SiHG050N60E-GE3 | E Series, Single Configuration, TH, 150°C (Tj), 4th Generation, Low figure-of-merit (FOM) Ron x Qg, , Reduced switching and conduction losse, Avalanche energy rated (UIS), RoHS, H/F
|  | Option | MOSFET Single N-CHAN 600V 61A 40mΩ @10V TO-247 (TO-247AC-3L) | VISHAY | SIHG039N60EF-GE3 | EF Series, Single Configuration, TH, 150°C (Tj), 4th Generation, Low figure-of-merit (FOM) Ron x Qg, , Reduced switching and conduction losse, Avalanche energy rated (UIS), RoHS, H/F
62 | 1 | Q10 | Transistor, NPN, 30 V, 0.1 A, SOT-23 | ON Semiconductor | BC848CLT1G
63 | 1 | Q11 | Transistor, PNP, 30 V, 0.1 A, SOT-23 | Diodes Inc. | BC858C-7-F
64 | 1 | Q15 | MOSFET, N-CH, 600 V, 20 A, DDPAK | AOS | TK16G60W
|  | Option | MOSFET Single N-CHAN 600V 19A 182mΩ @10V D2PAK (TO-263AB-3L) | VISHAY | SiHB22N60EF-GE3 | EF Series, Single Configuration, SMD, 150°C (Tj), Low figure-of-merit (FOM) Ron x Qg, Reduced switching and conduction losses, Avalanche energy rated (UIS), RoHS, H/F
|  | Option | MOSFET Single N-CHAN 650V 24A 145mΩ @10V D2PAK (TO-263AB-3L) | VISHAY | SiHB24N65E-GE3 | E Series, Single Configuration, SMD, 150°C (Tj), Low figure-of-merit (FOM) Ron x Qg, Reduced switching and conduction losses, Avalanche energy rated (UIS), RoHS, H/F
|  | Option | MOSFET Single N-CHAN 600V 20.3A 170mΩ @10V PowerPAK 8 x 8 | VISHAY | SiHH21N65E-T1-GE3 | E Series, Single Configuration, SMD, 150°C (Tj), Low figure-of-merit (FOM) Ron x Qg, Reduced switching and conduction losses, Avalanche energy rated (UIS), Kelvin connection for reduced gate noise, RoHS, H/F
65 | 2 | Q2, Q3 | MOSFET, N-CH, 650 V, 20.2 A, TO-220AB | Infineon Technologies | IPP60R190P6
|  | Option | MOSFET Single N-CHAN 600V 19A 182mΩ @10V TO-220 (TO-220AB-3L) | VISHAY | SiHP22N60EF-GE3 | EF Series, Single Configuration, TH, 150°C (Tj), Low figure-of-merit (FOM) Ron x Qg, Reduced switching and conduction losses, Avalanche energy rated (UIS), RoHS, H/F
|  | Option | MOSFET Single N-CHAN 600V 21A 180mΩ @10V TO-220 (TO-220AB-3L) | VISHAY | SiHP22N60E-GE3 | E Series, Single Configuration, TH, 150°C (Tj), Low figure-of-merit (FOM) Ron x Qg, Reduced switching and conduction losses, Avalanche energy rated (UIS), RoHS, H/F
|  | Option | MOSFET Single N-CHAN 600V 23A 125mΩ @10V PowerPAK 8 x 8 | VISHAY | SiHH125N60EF-T1GE3 | EF Series, Single Configuration, SMD, 150°C (Tj), 4th Generation, Low figure-of-merit (FOM) Ron x Qg, Avalanche energy rated (UIS), RoHS, H/F
|  | Option | MOSFET Single N-CHAN 600V 21A 125mΩ @10V PowerPAK 10 x 12 | VISHAY | SiHK125N60E-T1-GE3 | E Series, Single Configuration, SMD, 150°C (Tj), 4th Generation, Low figure-of-merit (FOM) Ron x Qg, Avalanche energy rated (UIS), RoHS, H/F
66 | 1 | Q5 | MOSFET, N-CH,80 V, 150 A, KCS0003B (TO-220-3) | Texas Instruments | CSD19501KCS
|  | Option | MOSFET Single N-CHAN 80V 120A 3.4mΩ @10V TO-220 (TO-220AB-3L) | VISHAY | SUP60030E-GE3 | TrenchFET, Single Configuration, SMD, 175°C (Tj), RoHS, H/F
|  | Option | MOSFET Single N-CHAN 80V 130A 2.8mΩ @10V PowerPAK SO-8 | VISHAY | SiR680LDP-T1-RE3 | TrenchFET - GEN IV, Single Configuration, SMD, 150°C (Tj), RoHS, H/F
67 | 2 | Q6, Q9 | Transistor, NPN, 45 V, 0.5 A, SOT-23 | ON Semiconductor | BC817-16LT1G
68 | 1 | Q7 | MOSFET, N-CH, 80 V, 150 A, KCS0003B (TO-220-3) | Texas Instruments | CSD19501KCS
|  | Option | MOSFET Single N-CHAN 80V 120A 3.4mΩ @10V TO-220 (TO-220AB-3L) | VISHAY | SUP60030E-GE3 | TrenchFET, Single Configuration, SMD, 175°C (Tj), RoHS, H/F
|  | Option | MOSFET Single N-CHAN 80V 130A 2.8mΩ @10V PowerPAK SO-8 | VISHAY | SiR680LDP-T1-RE3 | TrenchFET - GEN IV, Single Configuration, SMD, 150°C (Tj), RoHS, H/F
69 | 4 | Q8, Q12, Q16, Q18 | MOSFET, N-CH, 60 V, 0.17 A, SOT-23 | Diodes Inc. | 2N7002-7-F
|  | Option | MOSFET Single N-CHAN 60V 0.3A 2000mΩ @10V SOT-23 (TO-236-3L) | VISHAY | 2N7002K-T1-GE3 | TrenchFET, Single Configuration, SMD, 150°C (Tj), RoHS, H/F
70 | 4 | R1, R13, R28, R76 | RES, 1.0 k, 5%, 0.1 W, 0603 | Yageo America | RC0603JR-071KL
|  | Option | RES 1kΩ ±5% 1/10W 0603 SMD Thick Film | VISHAY | CRCW06031K00JNEA | CRCW e3 Standard Chip Resistor AEC-Q200
71 | 3 | R10, R22, R31 | RES, 1.50 k, 1%, 0.25 W, 1206 | Panasonic | ERJ-8ENF1501V
|  | Option | RES 1.5kΩ ±1% 1/4W 1206 SMD Thick Film | VISHAY | CRCW12061K50FKEA | CRCW e3 Standard Chip Resistor AEC-Q200
72 | 1 | R11 | RES, 1.0 M, 5%, 0.1 W, 0603 | VISHAY | CRCW06031M00JNEA | CRCW e3 Standard Chip Resistor AEC-Q200
73 | 3 | R12, R47, R62 | RES, 10.0 k, 1%, 0.1 W, 0603 | VISHAY | CRCW060310K0FKEA | CRCW e3 Standard Chip Resistor AEC-Q200
74 | 2 | R16, R63 | RES, 1.00 k, 1%, 0.125 W, 0805 | VISHAY | CRCW08051K00FKEA | CRCW e3 Standard Chip Resistor AEC-Q200
75 | 1 | R17 | RES, 70.6 k, 0.5%, 0.1 W, 0603 | Yageo America | RT0603DRE0770K6L
|  | Option | RES 70.6kΩ ±0.5% 1/8W 0603 SMD Thin Film | VISHAY | TNPW060370K6DHEA | TNPW e3 High Stability Flat Chip Resistor AEC-Q200
76 | 2 | R18, R19 | RES, 332 k, 1%, 0.25 W, AEC-Q200 Grade 0, 1206 | VISHAY | CRCW1206332KFKEA | CRCW e3 Standard Chip Resistor AEC-Q200
77 | 3 | R20, R21, R30 | RES, 3.32 M, 1%, 0.25 W, 1206 | VISHAY | CRCW12063M32FKEA | CRCW e3 Standard Chip Resistor AEC-Q200
78 | 1 | R23 | RES, 24.6 k, 0.1%, 0.1 W, 0603 | Yageo America | RT0603BRD0724K6L
|  | Option | RES 24.6kΩ ±0.1% 1/8W 0603 SMD Thin Film | VISHAY | TNPW060324K6BEEA | TNPW e3 High Stability Flat Chip Resistor AEC-Q200
79 | 1 | R24 | RES, 374 k, 1%, 0.25 W, AEC-Q200 Grade 0, 1206 | VISHAY | CRCW1206374KFKEA | CRCW e3 Standard Chip Resistor AEC-Q200
80 | 0 | R25 | RES, 750 k, 1%, 0.1 W, 0603 | VISHAY | CRCW0603750KFKEA | CRCW e3 Standard Chip Resistor AEC-Q200
81 | 1 | R26 | RES, 10.0, 1%, 0.1 W, 0603 | VISHAY | CRCW060310R0FKEA | CRCW e3 Standard Chip Resistor AEC-Q200
82 | 0 | R27 | RES, 100 k, 0.1%, 0.063 W, 0603 | TE Connectivity | CPF0603B100KE
|  | Option | RES 100kΩ ±0.1% 1/8W 0603 SMD Thin Film | VISHAY | TNPW0603100KBEEA | TNPW e3 High Stability Flat Chip Resistor AEC-Q200
83 | 2 | R29, R36 | RES, 330 k, 5%, 0.25 W, 1206 | VISHAY | CRCW1206330KJNEA | CRCW e3 Standard Chip Resistor AEC-Q200
84 | 1 | R3 | RES, 45.3, 1%, 0.1 W, 0603 | VISHAY | CRCW060345R3FKEA | CRCW e3 Standard Chip Resistor AEC-Q200
85 | 1 | R32 | RES, 487 k, 1%, 0.1 W, 0603 | VISHAY | CRCW0603487KFKEA | CRCW e3 Standard Chip Resistor AEC-Q200
86 | 1 | R33 | RES, 13.3 k, 1%, 0.1 W, AEC-Q200 Grade 0, 0603 | VISHAY | CRCW060313K3FKEA | CRCW e3 Standard Chip Resistor AEC-Q200
87 | 1 | R34 | RES, 21.5 k, 1%, 0.1 W, 0603 | Yageo America | RC0603FR-0721K5L
|  | Option | RES 21.5kΩ ±1% 1/10W 0603 SMD Thick Film | VISHAY | CRCW060321K5FKEA | CRCW e3 Standard Chip Resistor AEC-Q200
88 | 1 | R35 | RES, 226, 1%, 0.25 W, 1206 | VISHAY | CRCW1206226RFKEA | CRCW e3 Standard Chip Resistor AEC-Q200
89 | 1 | R37 | RES, 17.8 k, 1%, 0.1 W, 0603 | VISHAY | CRCW060317K8FKEA | CRCW e3 Standard Chip Resistor AEC-Q200
90 | 1 | R38 | RES, 22.0, 1%, 0.25 W, 1206 | Yageo America | RC1206FR-0722RL
|  | Option | RES 22Ω ±1% 1/4W 1206 SMD Thick Film | VISHAY | CRCW120622R0FKEA | CRCW e3 Standard Chip Resistor AEC-Q200
91 | 1 | R39 | RES, 20.0 k, 0.5%, 0.1 W, 0603 | Yageo America | RT0603DRE0720KL
|  | Option | RES 20kΩ ±0.5% 1/8W 0603 SMD Thin Film | VISHAY | TNPW060320K0DHEA | TNPW e3 High Stability Flat Chip Resistor AEC-Q200
92 | 4 | R4, R5, R8, R15 | RES, 100 k, 0.1%, 0.063 W, 0603 | TE Connectivity | CPF0603B100KE
|  | Option | RES 100kΩ ±0.1% 1/8W 0603 SMD Thin Film | VISHAY | TNPW0603100KBEEA | TNPW e3 High Stability Flat Chip Resistor AEC-Q200
93 | 2 | R40, R68 | RES, 22, 5%, 0.25 W, 1206 | VISHAY | CRCW120622R0JNEA | CRCW e3 Standard Chip Resistor AEC-Q200
94 | 1 | R41 | RES, 1.5, 5%, 0.125 W, 0805 | Yageo America | RC0805JR-071R5L
|  | Option | RES 1.5Ω ±5% 1/8W 0805 SMD Thick Film | VISHAY | CRCW08051R50JNEA | CRCW e3 Standard Chip Resistor AEC-Q200
95 | 1 | R42 | RES, 2.2, 5%, 0.1 W, AEC-Q200 Grade 0, 0603 | VISHAY | CRCW06032R20JNEA | CRCW e3 Standard Chip Resistor AEC-Q200
96 | 1 | R43 | RES, 374 k, 1%, 0.25 W, 1206 | VISHAY | CRCW1206374KFKEA | CRCW e3 Standard Chip Resistor AEC-Q200
97 | 6 | R44, R45, R48, R54, R56, R57 | RES, 4.7 k, 5%, 0.1 W, 0603 | Bourns | CR0603-JW-472GLF
|  | Option | RES 4.7kΩ ±5% 1/10W 0603 SMD Thick Film | VISHAY | CRCW06034K70JNEA | CRCW e3 Standard Chip Resistor AEC-Q200
98 | 1 | R46 | RES, 220, 5%, 1 W, 2512 | VISHAY | CRCW2512220RJNEG | CRCW e3 Standard Chip Resistor AEC-Q200
|  | Option | RES 220Ω ±5% 1.5W 2512 SMD Thick Film | VISHAY | CRCW2512220RJNEGHP | CRCW-HP e3 Pulse Proof, High Power Chip Resistor AEC-Q200
99 | 1 | R49 | RES, 18.0 k, 1%, 0.125 W, 0805 | Yageo America | RC0805FR-0718KL
|  | Option | RES 18kΩ ±1% 1/8W 0805 SMD Thick Film | VISHAY | CRCW080518K0FKEA | CRCW e3 Standard Chip Resistor AEC-Q200
100 | 2 | R50, R80 | RES, 1.80 k, 1%, 0.1 W, 0603 | Yageo America | RC0603FR-071K8L
|  | Option | RES 1.8kΩ ±1% 1/10W 0603 SMD Thick Film | VISHAY | CRCW06031K80FKEA | CRCW e3 Standard Chip Resistor AEC-Q200
101 | 1 | R51 | RES, 4.7 k, 5%, 0.25 W, 1206 | VISHAY | CRCW12064K70JNEA | CRCW e3 Standard Chip Resistor AEC-Q200
102 | 4 | R52, R53, R81, R82 | RES, 10, 5%, 0.125 W, 0805 | VISHAY | CRCW080510R0JNEA | CRCW e3 Standard Chip Resistor AEC-Q200
|  | Option | RES 10Ω ±5% 1/2W 0805 SMD Thick Film | VISHAY | CRCW080510R0JNEAHP | CRCW-HP e3 Pulse Proof, High Power Chip Resistor AEC-Q200
103 | 1 | R55 | RES, 10.0 k, 1%, 0.125 W, AEC-Q200 Grade 0, 0805 | VISHAY | CRCW080510K0FKEA | CRCW e3 Standard Chip Resistor AEC-Q200
104 | 1 | R58 | RES, 9.53 k, 0.1%, 0.125 W, 0805 | Yageo America | RT0805BRD079K53L
|  | Option | RES 9.53kΩ ±0.1% 1/8W 0603 SMD Thin Film | VISHAY | TNPW08059K53BEEA | TNPW e3 High Stability Flat Chip Resistor AEC-Q200
105 | 1 | R59 | RES, 0.015, 1%, 1 W, 2512 | VISHAY | WSL2512R0150FEA | WSL Series, Low Value (Down to 0.0005 Ω), Sulfur Resistant, Very Low Inductance, AEC-Q200
|  | Option | RES 0.015Ω ±1% 2W 2512 SMD Power Metal Strip | VISHAY | WSL2512R0150FEA18 | WSL…18 Series, High Power (2 x Standard WSL), Low Value (Down to 0.0005Ω), Sulfur Resistant, Very Low Inductance, AEC-Q200
|  | Option | RES 0.015Ω ±1% 2W 2010 SMD Power Metal Strip | VISHAY | WSLP2010R0150FEA | WSLP Series, Very High Power (to 3W), Low Value (Down to 0.0005Ω), AEC-Q200
106 | 1 | R6 | RES, 39.0 k, 1%, 0.1 W, 0603 | Yageo America | RC0603FR-0739KL
|  | Option | RES 39kΩ ±1% 1/10W 0603 SMD Thick Film | VISHAY | CRCW060339K0FKEA | CRCW e3 Standard Chip Resistor AEC-Q200
107 | 2 | R60, R61 | RES, 4.7, 5%, 0.125 W, 0805 | VISHAY | CRCW08054R70JNEA | CRCW e3 Standard Chip Resistor AEC-Q200
108 | 1 | R64 | RES, 23.4 k, 0.5%, 0.1 W, 0603 | Yageo America | RT0603DRE0723K4L
|  | Option | RES 23.4kΩ ±0.1% 1/8W 0603 SMD Thin Film | VISHAY | TNPW060323K4DHEA | TNPW e3 High Stability Flat Chip Resistor AEC-Q200
109 | 2 | R65, R66 | RES, 3.01, 1%, 0.125 W, 0805 | Yageo America | RC0805FR-073R01L
|  | Option | RES 3.01Ω ±1% 1/8W 0805 SMD Thick Film | VISHAY | CRCW08053R01FKEA | CRCW e3 Standard Chip Resistor AEC-Q200
110 | 1 | R67 | RES, 1.00 k, 0.5%, 0.1 W, 0805 | Susumu Co Ltd | RR1220P-102-D
|  | Option | RES 1kΩ ±0.5% 1/5W 0805 SMD Thin Film | VISHAY | TNPW08051K00DEEA | TNPW e3 High Stability Flat Chip Resistor AEC-Q200
111 | 1 | R69 | RES, 47.0 k, 0.1%, 0.1 W, 0603 | Yageo America | RT0603BRD0747KL
|  | Option | RES 47kΩ ±0.1% 1/8W 0603 SMD Thin Film | VISHAY | TNPW060347K0BEEA | TNPW e3 High Stability Flat Chip Resistor AEC-Q200
112 | 1 | R7 | RES, 680 k, 5%, 0.1 W, 0603 | VISHAY | CRCW0603680KJNEA | CRCW e3 Standard Chip Resistor AEC-Q200
113 | 1 | R73 | RES, 499, 0.1%, 0.1 W, 0603 | Yageo America | RT0603BRD07499RL
|  | Option | RES 499Ω ±0.1% 1/8W 0603 SMD Thin Film | VISHAY | TNPW0603499RBEEA | TNPW e3 High Stability Flat Chip Resistor AEC-Q200
114 | 1 | R74 | RES, 1.98 k, 0.1%, 0.1 W, 0603 | Yageo America | RT0603BRD071K98L
|  | Option | RES 1.98kΩ ±0.1% 1/8W 0603 SMD Thin Film | VISHAY | TNPW06031K98BEEA | TNPW e3 High Stability Flat Chip Resistor AEC-Q200
115 | 1 | R75 | RES, 988, 0.1%, 0.1 W, 0603 | Yageo America | RT0603BRD07988RL
|  | Option | RES 988Ω ±0.1% 1/8W 0603 SMD Thin Film | VISHAY | TNPW0603988RBEEA | TNPW e3 High Stability Flat Chip Resistor AEC-Q200
116 | 1 | R77 | Trimmer Potentiometer, Lead Sealed Type Multiturn PV37 Series, TH | Bourns | PV37W502C01B00
|  | Option | TRIMMER 5kΩ ±10% 1/4W TH Cermet | VISHAY | T63YB502KT20 | T63 Series, 1/4" Multi-Turn, Sealed Container,
117 | 1 | R79 | RES, 18.0 k, 1%, 0.25 W, 1206 | Yageo America | RC1206FR-0718KL
|  | Option | RES 18kΩ ±1% 1/4W 1206 SMD Thick Film | VISHAY | CRCW120618K0FKEA | CRCW e3 Standard Chip Resistor AEC-Q200
118 | 1 | R83 | RES, 1.00 k, 0.5%, 0.1 W, 0603 | Yageo America | RT0603DRE071KL
|  | Option | RES 1Ω ±5% 1/8W 0603 SMD Thin Film | VISHAY | TNPW06031K00DHEA | TNPW e3 High Stability Flat Chip Resistor AEC-Q200
119 | 2 | R84, R85 | RES, 0.001, 1%, 1 W, 2512 | Panasonic | ERJ-M1WTF1M0U
|  | Option | RES 0.001Ω ±1% 1W 2512 SMD Power Metal Strip | VISHAY | WSL25121L000FEA | WSL Series, Low Value (Down to 0.0005 Ω), Sulfur Resistant, Very Low Inductance, AEC-Q200
|  | Option | RES 0.001Ω ±1% 2W 2512 SMD Power Metal Strip | VISHAY | WSL25121L000FEA18 | WSL…18 Series, High Power (2 x Standard WSL), Low Value (Down to 0.0005Ω), Sulfur Resistant, Very Low Inductance, AEC-Q200
|  | Option | RES 0.001Ω ±1% 2W 2010 SMD Power Metal Strip | VISHAY | WSLP20101L000FEA | WSLP Series, Very High Power (to 3W), Low Value (Down to 0.0005Ω), AEC-Q200
|  | Option x1 | RES 500µΩ ±1% 6W 2512 SMD Thick Film | VISHAY | WSLF2512L5000FEA | WSLF Series, Low Value (Down to 0.0003Ω), All-welded construction, Solid Metal, Low Thermal EMF (< 3 µV/°C), Very Low Inductance (< 2 nH), AEC-Q200
120 | 1 | R9 | RES, 180 k, 1%, 0.1 W, 0603 | Yageo America | RC0603FR-07180KL
|  | Option | RES 180kΩ ±1% 1/10W 0603 SMD Thick Film | VISHAY | CRCW0603180KFKEA | CRCW e3 Standard Chip Resistor AEC-Q200
121 | 1 | RF1 | RES, 47, 10%, 2 W, Fusible, TH | TT Electronics/IRC | EMC2-47RKI
|  | Option | RES 47Ω ±10% 2W Fusible Non-Inductive Flameproof Axial TH Metal Film | VISHAY | PR02FS0204709KR500 | PR02-FS, High Pulse, Fusible, Non-Inductive, Flameproof Leaded Resistor, Safety Standard recognized
122 | 1 | RV1 | Varistor 275V RMS 10MM Radial, TH | EPCOS Inc | S10K275E2
|  | Option | VARISTOR, Ceramic Disc, 430Vx, 3.5kA Isurge, 275Vrms / 350Vdc / 710Vc_max, Max. Pulse Energy: 80 J | VISHAY | VDRH10S275BSE | VDRH Series, High Surge, Agency Approvals
|  | Option | VARISTOR, Ceramic Disc, 430Vx, 2.5kA Isurge, 275Vrms / 350Vdc / 710Vc_max, Max. Pulse Energy: 63 J | VISHAY | VDRS10P275BSE | VDRS Series, Standard, Agency Approvals
123 | 1 | T1 | Transformer, TH | Wurth Electronics | 750343657R01
124 | 1 | U1 | 40-ns, microPOWER, Push-Pull Output Comparators, D0008A | Texas Instruments | TLV3202AID
125 | 1 | U10 | Single Output LDO, 150 mA, Fixed 3.3 V Output, 2.5 to 24 V Input, with Ultra-Low IQ, 5-pin SOT-23 (DBV), -40 to 125 degC, Green (RoHS & no Sb/Br) | Texas Instruments | TLV70433DBVR
126 | 1 | U12 | Bidirectional, Low- and High-Side Measurement, Multichannel, Voltage Output, Current-Sense Amplifier, DBV0006A (SOT-6) | Texas Instruments | INA181A2IDBV
127 | 1 | U2 | LLC Resonant Controller Enabling Low Standby Power, DDB0014A (SOIC-14) | Texas Instruments | UCC25630-3DDBR
128 | 1 | U3 | 8-PIN CONTINUOUS CONDUCTION MODE (CCM) PFC CONTROLLER, D0008A | Texas Instruments | UCC28180D
129 | 1 | U4 | Automotive Grade, Low-Power, Easy-to-Use, Temperature Switch in MicroPackage, DRL0006A | Texas Instruments | TMP302AQDRLRQ1
130 | 2 | U5, U6 | Optocoupler, 5 kV, 63-125% CTR, SMT | VISHAY | VOL618A-2T | Low Input Current, Long Cree[age Mini-Flat Package, Isolation test voltage 5000Vrms, High CM Transient Immunity, Agency Approved
131 | 2 | U7, U8 | High-Frequency Multi-Mode Synchronous Rectifier Controller, DBV0005A (SOT-23-5) | Texas Instruments | UCC24612-2DBVT
132 | 1 | U9 | Dual Operational Amplifier with Internal Reference, 3 to 32 V, -40 to 105 degC, 8-pin SOIC (D0008A), Green (RoHS & no Sb/Br) | Texas Instruments | TL103WAID
Legal Disclaimer: is not associated with this advertisement. VISHAY Intertechnology, Inc. does not claim any ownership or affiliation with .
VISHAY INTERTECHNOLOGY, INC. AND ITS AFFILIATES (“VISHAY”) PROVIDES TECHNICAL AND RELIABILITY DATA (INCLUDING DATASHEETS), DESIGN RESOURCES (INCLUDING REFERENCE DESIGNS, BILL OF MATERIALS DOCUMENTS, AND REFERENCE DESIGN PARTS LISTS), APPLICATION OR OTHER DESIGN ADVICE, WEB TOOLS, SAFETY INFORMATION, AND OTHER RESOURCES “AS IS” AND WITH ALL FAULTS, AND DISCLAIMS ALL WARRANTIES, EXPRESS AND IMPLIED, INCLUDING WITHOUT LIMITATION ANY IMPLIED WARRANTIES OF MERCHANTABILITY, FITNESS FOR A PARTICULAR PURPOSE OR NON-INFRINGEMENT OF THIRD PARTY INTELLECTUAL PROPERTY RIGHTS.
These resources are intended for skilled developers designing with Vishay products. You are solely responsible for (1) selecting the appropriate Vishay products for your application, (2) designing, validating and testing your application, and (3) ensuring your application meets applicable standards, and any other safety, security, or other requirements. These resources are subject to change without notice. Vishay grants you permission to use these resources for development of an application that uses the Vishay products described in the resource. Other reproduction and display of these resources is prohibited. No license is granted to any other Vishay intellectual property right or to any third party intellectual property right. Vishay disclaims responsibility for, and you will fully indemnify Vishay and its representatives against, any claims, damages, costs, losses, and liabilities arising out of your use of these resources.
Vishay’s products are provided subject to Vishay’s Terms and Conditions of Sale (https://www.vishay.com/company/terms/) or other applicable terms available either on www.vishay.com or provided in conjunction with such Vishay products. Vishay’s provisions of these resources does not expand or otherwise alter Vishay’s applicable warranties or warranty disclaimers for Vishay products.
©2023 Vishay Intertechnology, Inc. All Rights Reserved.