## Vishay BoM
**Vishay Reference Design Alternative / Replacement Parts List**
|  | IC Part Number: | TPS43060
|  | Description: | Low Iq, 58V, Synchronous Boost Controller w/ Wide Input Voltage & 7.5V Gate Drive for Standard FETs
|  | Automotive Rating: | none
|  | リファレンス回路リンク | https://www.ti.com/lit/ug/slvu828a/slvu828a.pdf?ts=1678763557035&ref_url=https%253A%252F%252Fwww.ti.com%252Fproduct%252FTPS43060
|  | リファレンス回路掲載ページ | P5
|  | ネクスティ問合せ | https://www.e-nexty.com/inquiries/new
ITEM | QTY | REFERENCE | PART DESCRIPTION | MANUFACTURER | PART NUMBER | NOTES
1 | 1 | C5 | 68µF Capacitor, Aluminum, 63V, 20% | Panasonic | EEVFK1J680P | 0.406 x 0.406 inch
|  | option | CAP ALUM 68UF 20% 63V SMD | Vishay | MAL214699804E3
2 | 1 | C6 | 4.7µF Capacitor, Ceramic, 16V, X5R, 10% | STD | STD | 603
3 | 1 | C8 | 1200pF Capacitor, Ceramic, 10V, X5R, 10% | STD | STD | 603
4 | 1 | C9 | 0.022µF Capacitor, Ceramic, 10V, X5R, 10% | STD | STD | 603
5 | 0 | C10 | Open Capacitor, Ceramic, 10V, X7R, 10% | STD | STD | 603
6 | 1 | C12 | 100pF Capacitor, Ceramic, 50V, X7R, 20% | STD | STD | 603
7 | 3 | C1 C7 C11 | 0.1µF Capacitor, Ceramic, 50V, X7R, 10% | STD | STD | 603
8 | 5 | C2-4 C14-16 | 10µF Capacitor, Ceramic, 50V, X7R, 10% | STD | STD | 1210
|  | option | 10uF, 50V, 7343-31, Polymer | Vishay | T55D106M050C0090 | SMD, 7.3 x 4.3 x 3.1mm
9 | 0 | C13 C17 | Open Capacitor | STD | Engineering Only | Multi sizes
10 | 1 | D1 | MBR1H100SFT3G Diode, Schottky Power Rectifier, 1A, 100V | On Semi | MBR1H100SFT3G | SOD-123LF
|  | option | Schottky Diode 100V 1A SMF(DO-219AB) | Vishay | V1FM10-M3/H
11 | 5 | J1 J3-5 J7 | PEC02SAAN Header, Male 2-pin, 100mil spacing | Sullins | PEC02SAAN | 0.100 inch x 2
12 | 2 | J2 J6 | ED120/2DS Terminal Block, 2-pin, 15-A, 5.1mm | OST | ED120/2DS | 0.40 x 0.35 inch
13 | 1 | JP1 | PEC03SAAN Header, Male 3-pin, 100mil spacing | Sullins | PEC03SAAN | 0.100 inch x 3
14 | 1 | L1 | 15µH Inductor, Shielded Power, 14A, 9mΩ | Coilcraft alt:WE | XAL1510-153 alt:74435571500 | 15.2x16.2 mm
|  | option | 15μH 5.1A Inductor SMD 10.8x10.2x4.0mm 155*C | Vishay | IHLP4040DZER150M51 | Vishay offers low-profile & soft-saturation
15 | 2 | Q1 Q2 | BSC123N08NS3G MOSFET, Nch, 80V, 55A, 12.3mΩ | Infineon | BSC123N08NS3G | TDSON-8
|  | option | MOSFET N-CH 80V 100A POWERPAKSO | Vishay | SIR680DP-T1-RE3
16 | 1 | R1 | 100k Resistor, Chip, 1/16W, 1% | STD | STD | 603
17 | 1 | R3 | 357k Resistor, Chip, 1/16W, 1% | STD | STD | 603
18 | 1 | R4 | 47.5k Resistor, Chip, 1/16W, 1% | STD | STD | 603
19 | 1 | R5 | 191k Resistor, Chip, 1/16W, 1% | STD | STD | 603
20 | 1 | R6 | 49.9 Resistor, Chip, 1/16W, 1% | STD | STD | 603
21 | 1 | R7 | 15.4k Resistor, Chip, 1/16W, 1% | STD | STD | 603
22 | 1 | R8 | 348k Resistor, Chip, 1/16W, 1% | STD | STD | 603
23 | 1 | R9 | 11.0k Resistor, Chip, 1/16W, 1% | STD | STD | 603
24 | 0 | R18 | Open Resistor, Chip, 1W, 1% | STD | STD | 1206
25 | 0 | R12 R15 | Open Resistor, Chip, 1/16W, 1% | STD | STD | 603
26 | 2 | R13-14 | 10 Resistor, Chip, 1/16W, 1% | STD | STD | 603
27 | 2 | R16-17 | 10m Resistor, Chip, 1W, 1% | STD | STD | 1206
28 | 3 | R2 R10-11 | 0 Resistor, Chip, 1/16W, 1% | STD | STD | 603
29 | 1 | SH1 | Short jumper, 100mil | 3M | 929950-00 | 0.100 inch
30 | 2 | TP4 TP9 | 5001 Test Point, Black, Thru Hole Color Keyed | Keystone | 5001 | 0.100 x 0.100 inch
31 | 7 | TP1-3 TP5-8 | 5000 Test Point, Red, Thru Hole Color Keyed | Keystone | 5000 | 0.100 x 0.100 inch
32 | 1 | U1 | TPS43060RTE IC, Wide VIN Current Mode Synchronous Boost Controller | TI | TPS43060RTE | VQFN
33 | 1 | -- | PCB, 3.5 in x 2.1 in x 0.062 in | Any | PWR199
Legal Disclaimer: is not associated with this advertisement. Vishay Intertechnology, Inc. does not claim any ownership or affiliation with .
VISHAY INTERTECHNOLOGY, INC. AND ITS AFFILIATES (“VISHAY”) PROVIDES TECHNICAL AND RELIABILITY DATA (INCLUDING DATASHEETS), DESIGN RESOURCES (INCLUDING REFERENCE DESIGNS, BILL OF MATERIALS DOCUMENTS, AND REFERENCE DESIGN PARTS LISTS), APPLICATION OR OTHER DESIGN ADVICE, WEB TOOLS, SAFETY INFORMATION, AND OTHER RESOURCES “AS IS” AND WITH ALL FAULTS, AND DISCLAIMS ALL WARRANTIES, EXPRESS AND IMPLIED, INCLUDING WITHOUT LIMITATION ANY IMPLIED WARRANTIES OF MERCHANTABILITY, FITNESS FOR A PARTICULAR PURPOSE OR NON-INFRINGEMENT OF THIRD PARTY INTELLECTUAL PROPERTY RIGHTS.
These resources are intended for skilled developers designing with Vishay products. You are solely responsible for (1) selecting the appropriate Vishay products for your application, (2) designing, validating and testing your application, and (3) ensuring your application meets applicable standards, and any other safety, security, or other requirements. These resources are subject to change without notice. Vishay grants you permission to use these resources for development of an application that uses the Vishay products described in the resource. Other reproduction and display of these resources is prohibited. No license is granted to any other Vishay intellectual property right or to any third party intellectual property right. Vishay disclaims responsibility for, and you will fully indemnify Vishay and its representatives against, any claims, damages, costs, losses, and liabilities arising out of your use of these resources.
Vishay’s products are provided subject to Vishay’s Terms and Conditions of Sale (https://www.vishay.com/company/terms/) or other applicable terms available either on www.vishay.com or provided in conjunction with such Vishay products. Vishay’s provisions of these resources does not expand or otherwise alter Vishay’s applicable warranties or warranty disclaimers for Vishay products.
© 2019 Vishay Intertechnology, Inc. All Rights Reserved.