## Vishay BoM
**VISHAY Reference Design Alternative / Replacement Parts List**
|  | Manufacturer: | Texas Instruments
|  | IC Part Number: | TPS51200DRCR
|  | Description: | 3A Sink/Source DDR Termination Regulator w/ VTTREF Buffered Reference for DDR2, DDR3, DDR3L and DDR4
|  | Automotive Focus: | none
|  | リファレンス回路リンク | https://www.ti.com/lit/ug/sluu323/sluu323.pdf?ts=1706682983714&ref_url=https%253A%252F%252Fwww.ti.com%252Ftool%252FTPS51200EVM |  |  |  | C6.9になっていたのでC6に修正
|  | リファレンス回路掲載ページ | P4-5,P18
|  | ネクスティ問合せ | https://www.e-nexty.com/inquiries/new
ITEM | QTY | REFERENCE | PART DESCRIPTION | MANUFACTURER | PART NUMBER | NOTES
1 | 9 | C1, C3, C4, C6, C7, C8, C9, C10, C16 | 10 µF Capacitor, Ceramic, 10 V, X7R, ±10% 0805 | Vishay | VJ0805G106KXYTW1BC
2 | 2 | C11, C14 | 1 µF Capacitor, Ceramic, 10 V, X5R,±10% 0603 | Vishay | VJ0603Y105KXQCW1BC
3 | 1 | C15 | 10 pF Capacitor, Ceramic, 50 V, COG, ±5% 0603 | Vishay | VJ0603A100KXAAC
4 | 1 | C2 | 1 nF Capacitor, Ceramic, 50V, X7R, ±10% 0603 | Vishay | VJ0603Y102KXAAC
5 | 3 | C5, C12, C13 | 0.1 µF Capacitor, Ceramic, 16V, X7R, ±10% 0603 | Vishay | VJ0603Y104KXAAT
6 | 2 | Q1, Q2 | MOSFET, N-channel, 30 V, 50 A, 2.2 mΩ TDSON-8 | Infinion | BSC022N03S
7 | 2 | Option | MOSFET, N-channel, 30 V, 51 A, 1.06 mΩ PowerPAK® 1212-8S | Vishay | SiSS54DN
8 | 2 | R1, R5 | 10 kΩ Resistor, Chip, 1/10W, 5% 0603 | Vishay | CRCW060310K0FKEI
9 | 2 | R10, R16 | 100 Ω Resistor, Chip, 1/8W, 1% 0805 | Vishay | CRCW0805100RFKEC
10 | 1 | R14 | 1 kΩ Resistor, Chip, 1/10W, 5% 0603 | Vishay | CRCW06031K00FKEAC
11 | 1 | R15 | 7.5 kΩ Resistor, Chip, 1/10W, 5% 0603 | Vishay | CRCW06037K50FKEC
12 | 1 | R18 | 0 Resistor, Chip, 1W, 5% 2512 | Vishay | CRCW25120000Z0EG
13 | 4 | R2, R3, R9, R17 | 100KΩ Resistor, Chip, 1/10W, 5% 0603 | Vishay | CRCW0603100KFHEAP
14 | 1 | R4 | 10Ω Resistor, Chip, 1/10W, 5% 0603 | Vishay | CRCW060310R0JNEC
15 | 4 | R7,R8,R12,R13 | 1.5 Ω Resistor, Chip, 1W, 5% 2512 | Vishay | CRCW25121R50JNEG
16 | 1 | U1 | IC, Sink/Source DDR Termination Regulator | Texas Intruments | TPS51200DRC
Legal Disclaimer: Texas Instruments is not associated with this advertisement. VISHAY Intertechnology, Inc. does not claim any ownership or affiliation with Texas Instruments .
VISHAY INTERTECHNOLOGY, INC. AND ITS AFFILIATES (“VISHAY”) PROVIDES TECHNICAL AND RELIABILITY DATA (INCLUDING DATASHEETS), DESIGN RESOURCES (INCLUDING REFERENCE DESIGNS, BILL OF MATERIALS DOCUMENTS, AND REFERENCE DESIGN PARTS LISTS), APPLICATION OR OTHER DESIGN ADVICE, WEB TOOLS, SAFETY INFORMATION, AND OTHER RESOURCES “AS IS” AND WITH ALL FAULTS, AND DISCLAIMS ALL WARRANTIES, EXPRESS AND IMPLIED, INCLUDING WITHOUT LIMITATION ANY IMPLIED WARRANTIES OF MERCHANTABILITY, FITNESS FOR A PARTICULAR PURPOSE OR NON-INFRINGEMENT OF THIRD PARTY INTELLECTUAL PROPERTY RIGHTS.
These resources are intended for skilled developers designing with Vishay products. You are solely responsible for (1) selecting the appropriate Vishay products for your application, (2) designing, validating and testing your application, and (3) ensuring your application meets applicable standards, and any other safety, security, or other requirements. These resources are subject to change without notice. Vishay grants you permission to use these resources for development of an application that uses the Vishay products described in the resource. Other reproduction and display of these resources is prohibited. No license is granted to any other Vishay intellectual property right or to any third party intellectual property right. Vishay disclaims responsibility for, and you will fully indemnify Vishay and its representatives against, any claims, damages, costs, losses, and liabilities arising out of your use of these resources.
Vishay’s products are provided subject to Vishay’s Terms and Conditions of Sale (https://www.vishay.com/company/terms/) or other applicable terms available either on www.vishay.com or provided in conjunction with such Vishay products. Vishay’s provisions of these resources does not expand or otherwise alter Vishay’s applicable warranties or warranty disclaimers for Vishay products.
©2024 Vishay Intertechnology, Inc. All Rights Reserved.