## Vishay BoM
**VISHAY Reference Design Alternative / Replacement Parts List**
|  | IC Part Number: | TPS53681EVM-002
|  | Description: | Dual-channel (6+2/5+3) Evaluation Module for D-CAP+ Step-down controller with PMBus interface and CSD95490 Smart Power Stage
|  | Automotive Focus: | none
|  | リファレンス回路リンク | https://www.ti.com/lit/ug/sluubp7/sluubp7.pdf?ts=1678781664276&ref_url=https%253A%252F%252Fwww.ti.com%252Ftool%252FTPS53681EVM-002%253FkeyMatch%253D%2526tisearch%253Dsearch-everything%2526usecase%253Dhardware
|  | リファレンス回路掲載ページ | P4-P11
|  | ネクスティ問合せ | https://www.e-nexty.com/inquiries/new
ITEM | QTY | REFERENCE | PART DESCRIPTION | MANUFACTURER | PART NUMBER | NOTES
1 | 5 | C1, C3, C4, C8, C172 | CAP, CERM, 10 uF, 25 V, +/- 10%, X5R, 0805 | TDK | C2012X5R1E106K125AB
|  | Option | CAP MLCC 10µF ±10% 25V X5R 0805 SMD | VISHAY | VJ0805G106KXXTW1BC | VJ….W1BC Basic Commodity Series
|  | Option (V < 6.3V) | CAP Polymer 10µF ±20% 6.3V P-case 2012-12 105°C | VISHAY | T55P106M6R3C0200 | vPolyTan, Molded, High Performance SMD 0805
2 | 3 | C2, C29, C173 | CAP, CERM, 0.1 uF, 50 V, +/- 10%, X7R, 0603 | AVX | 06035C104KAT2A
|  | Option | CAP MLCC 0.1µF ±10% 50V X7R 0603 SMD | VISHAY | VJ0603Y104KXACW1BC | VJ….W1BC Basic Commodity Series
3 | 6 | C5, C9, C18, C26, C28, C30 | CAP, CERM, 1 uF, 16 V, +/- 10%, X7R, 0603 | TDK | C1608X7R1C105K080AC
|  | Option | CAP MLCC 1µF ±10% 16V X7R 0603 SMD | VISHAY | VJ0603Y105KXJCW1BC | VJ….W1BC Basic Commodity Series
4 | 1 | C6 | CAP, CERM, 10 uF, 25 V, +/- 20%, X5R, 0603 | TDK | C1608X5R1E106M080AC
|  | Option | CAP MLCC 10µF ±20% 25V X5R 0603 SMD | VISHAY | VJ0603G106MXXCW1BC | VJ….W1BC Basic Commodity Series
|  | Option (V < 16V) | CAP Polymer 10µF ±20% 16V B-case 3528-21 105°C | VISHAY | T55B106M016C0100 | vPolyTan, Molded, High Performance SMD 1411
5 | 1 | C7 | CAP, CERM, 22 uF, 6.3 V, +/- 20%, X5R, 0805 | TDK | C2012X5R0J226M085AB
|  | Option | CAP MLCC 22µF ±20% 6.3V X5R 0805 SMD | VISHAY | VJ0805G226MXYTW1BC | VJ….W1BC Basic Commodity Series
|  | Option (V < 6.3V) | CAP Polymer 10µF ±20% 6.3V P-case 2012-12 105°C | VISHAY | T55P106M6R3C0200 | vPolyTan, Molded, High Performance SMD 0805
6 | 1 | C10 | CAP, CERM, 0.082 uF, 16 V, +/- 10%, X7R, 0603 | AVX | 0603YC823KAT2A
|  | Option | CAP MLCC 0.082µF ±10% 16V X7R 0603 SMD | VISHAY | VJ0603Y823KXJCW1BC | VJ….W1BC Basic Commodity Series
7 | 2 | C11, C12 | CAP, CERM, 22 uF, 16 V, +/- 10%, X5R, 1206 | MuRata | GRM31CR61C226KE15L
|  | Option | CAP MLCC 22µF ±10% 16V X5R 1206 SMD | VISHAY | VJ1206G226KXJTW1BC | VJ….W1BC Basic Commodity Series
|  | Option | CAP Polymer 22µF ±20% 16V B-case 3528-21 105°C | VISHAY | T55B226M016C0070 | vPolyTan, Molded, High Performance SMD 1411
|  | Option x1 | CAP Polymer 47µF ±20% 16V V-case 7343-20 105°C | VISHAY | T55V476M016C0045 | vPolyTan, Molded, High Performance SMD 2917
8 | 3 | C13, C14, C15 | CAP, Polymer Hybrid, 270 uF, 35 V, +/- 20%, 20 ohm, 10x10 SMD | Panasonic | EEHZA1V271P
|  | Option | CAP Hybrid Conductive Polymer Aluminum 270µF ±20% 35V Radial Can SMD 105°C | VISHAY | MAL218297006E3 | Low Impedance, Very Low ESR and High Ripple Current, High Voltages up to 80V (10.0mm x 10.0mm x 10.50mm)
|  | Option | CAP Conductive Polymer Aluminum 220µF ±20% 35V Radial Can SMD 105°C | VISHAY | MAL218497005E3 | Low Impedance, Very Low ESR & High Ripple Current, High Voltages up to 100V (10.0mm x 10.0mm x 12.40mm)
|  | Option | CAP Hybrid Conductive Polymer Aluminum 270µF ±20% 35V Radial Can SMD 125°C | VISHAY | MAL218397005E3 | Low Impedance, Very Low ESR and High Ripple Current, High Voltages up to 80V, High Temperature (10.0mm x 10.0mm x 10.50mm)
9 | 1 | C16 | CAP, CERM, 4.7 uF, 10 V, +/- 10%, X5R, 0603 | Kemet | C0603C475K8PACTU
|  | Option | CAP MLCC 4.7µF ±10% 10V X5R 0603 SMD | VISHAY | VJ0603G475KXQCW1BC | VJ….W1BC Basic Commodity Series
|  | Option (V < 6.3V) | CAP Polymer 4.7µF ±20% 6.3V J-case 1608-09 105°C | VISHAY | T55J475M6R3C0500 | vPolyTan, Molded, High Performance SMD 0603
10 | 2 | C19, C20 | CAP, CERM, 1000 pF, 50 V, +/- 5%, X7R, 0603 | Kemet | C0603C102J5RACTU
|  | Option | CAP MLCC 1000pF ±5% 50V X7R 0603 SMD | VISHAY | VJ0603Y102JXACW1BC | VJ….W1BC Basic Commodity Series
11 | 2 | C21, C24 | CAP, CERM, 100 pF, 25 V, +/- 5%, C0G/NP0, 0402 | Kemet | C0402C101J3GACTU
|  | Option | CAP MLCC 100pF ±5% 25V C0G/NP0 0402 SMD | VISHAY | VJ0402A101JXXCW1BC | VJ….W1BC Basic Commodity Series
12 | 27 | C31, C32, C33, C46, C47, C48, C61, C62, C63, C76, C77, C78, C91, C92, C186, C199, C200, C201, C214, C215, C216 | CAP, CERM, 22 uF, 16 V, +/- 20%, X5R, | TDK | C2012X5R1C226M125A
|  | Option | CAP MLCC 22µF ±20% 16V X5R 0805 SMD | VISHAY | VJ0805G226MXJTW1BC | VJ….W1BC Basic Commodity Series
|  | Option | CAP Polymer 22µF ±20% 16V B-case 3528-21 105°C | VISHAY | T55B226M016C0070 | vPolyTan, Molded, High Performance SMD 1411
|  | Option x1 | CAP Polymer 100µF ±20% 16V D-case 7343-31 125°C | VISHAY | T55D107M016C0050 | vPolyTan, Molded, High Performance SMD 2917
13 | 9 | C34, C49, C64, C79, C94, C109, C187, C202, C217 | CAP, CERM, 4700 pF, 50 V, +/- 10%, X7R, 0402 | MuRata | GRM155R71H472KA01D
|  | Option | CAP MLCC 4700pF ±10% 50V X7R 0402 SMD | VISHAY | VJ0402Y472KXACW1BC | VJ….W1BC Basic Commodity Series
14 | 27 | C35, C40, C50, C55, C65, C70, C80, C85, C95, C100, C110, C115, C121, C122, C123, C139, C140, C141, C157, C158, C159, C188, C193, C203, C208, C218, C223 | CAP, Aluminum Polymer, 470 uF, 2.5 V, +/- 20%, 0.003 ohm, SMD_7.3x1.9x4.3mm SMD | Panasonic | EEF-GX0E471R
|  | Option | CAP Polymer 470µF ±20% 2.5V D-case 7343-31 105°C | VISHAY | T55D477M2R5C0007 | vPolyTan, Molded, High Performance SMD 2917
15 | 24 | C38, C53, C68, C83, C98, C113, C124, C125, C127, C129, C130, C132, C134, C135, C137, C142, C144, C145, C147, C149, C150, C152, C154, C155 | CAP, CERM, 220 uF, 4 V, +/- 20%, X5R, 1206 | MuRata | GRM31CR60G227ME11L
|  | Option (V < 2.5V) | CAP Polymer 220µF ±20% 2.5V B-case 3528-21 105°C | VISHAY | T55B227M2R5C0045 | vPolyTan, Molded, High Performance SMD 1411
|  | Option x1 (V < 2.5V) | CAP Polymer 1000µF ±20% 2.5V D-case 7343-31 105°C | VISHAY | T55D108M2R5C0009 | vPolyTan, Molded, High Performance SMD 2917
16 | 9 | C42, C57, C72, C87, C102, C117, C195, C210, C225 | CAP, CERM, 0.1 uF, 50 V, +/- 10%, X7R, 0402 | TDK | C1005X7R1H104K050BB
|  | Option | CAP MLCC 0.1µF ±10% 50V X7R 0402 SMD | VISHAY | VJ0402Y104KXACW1BC | VJ….W1BC Basic Commodity Series
17 | 9 | C43, C58, C73, C88, C103, C118, C196, C211, C226 | CAP, CERM, 2.2 uF, 10 V, +/- 10%, X5R, 0402 | TDK | C1005X5R1A225K050BC
|  | Option | CAP MLCC 2.2µF ±10% 10V X5R 0402 SMD | VISHAY | VJ0402G225KXQCW1BC | VJ….W1BC Basic Commodity Series
|  | Option | CAP Polymer 4.7µF ±20% 6.3V J-case 1608-09 105°C | VISHAY | T55J475M6R3C0500 | vPolyTan, Molded, High Performance SMD 0603
18 | 22 | C126, C128, C131, C133, C136, C138, C143, C146, C148, C151, C153, C156, C160, C161, C162, C163, C164, C165, C166, C167, C168, C169 | CAP, CERM, 100 uF, 4 V, +/- 20%, X5R, 1206 | MuRata | GRM31CR60G107ME39L
|  | Option | CAP MLCC 100µF ±20% 6.3V X5R 1206 SMD | VISHAY | VJ1206G107MXYTW1BC | VJ….W1BC Basic Commodity Series
|  | Option (V < 2.5V) | CAP Polymer 100µF ±20% 2.5V B-case 3528-21 125°C | VISHAY | T55B107M2R5C0055 | vPolyTan, Molded, High Performance SMD 1411
|  | Option x1 (V < 2.5V) | CAP Polymer 1000µF ±20% 2.5V D-case 7343-31 105°C | VISHAY | T55D108M2R5C0009 | vPolyTan, Molded, High Performance SMD 2917
19 | 2 | C170, C171 | CAP, CERM, 1000 pF, 100 V, +/- 10%, X7R, 0603 | TDK | C1608X7R2A102K080AA
|  | Option | CAP MLCC 1000pF ±10% 100V X7R 0603 SMD | VISHAY | VJ0603Y102KXBCW1BC | VJ….W1BC Basic Commodity Series
20 | 2 | C174, C179 | CAP, CERM, 0.1 uF, 25 V, +/- 10%, X7R, 0805 | AVX | 08053C104KAT2A
|  | Option | CAP MLCC 0.1µF ±10% 25V X7R 0805 SMD | VISHAY | VJ0805Y104KXXCW1BC | VJ….W1BC Basic Commodity Series
21 | 3 | C175, C178, C180 | CAP, CERM, 1 uF, 16 V, +/- 10%, X5R, 0603 | Kemet | C0603C105K4PACTU
|  | Option | CAP MLCC 1µF ±10% 16V X5R 0603 SMD | VISHAY | VJ0603G105KXJCW1BC | VJ….W1BC Basic Commodity Series
22 | 2 | C176, C181 | CAP, CERM, 0.01 uF, 100 V, +/- 5%, X7R, 0805 | AVX | 08051C103JAT2A
|  | Option | CAP MLCC 0.01µF ±5% 100V X7R 0805 SMD | VISHAY | VJ0805Y103JXBCW1BC | VJ….W1BC Basic Commodity Series
23 | 2 | C177, C182 | CAP, CERM, 0.01 uF, 50 V, +/- 5%, X7R, 0805 | AVX | 08055C103JAT2A
|  | Option | CAP MLCC 0.01µF ±5% 100V X7R 0805 SMD | VISHAY | VJ0805Y103JXBCW1BC | VJ….W1BC Basic Commodity Series
24 | 4 | D1, D2, D3, D4 | LED, Green, SMD | Lite-On | LTST-C170KGKT
|  | Option | CHIPLED TRUE GREEN HIGHBRIGHT STANDARD λ:525nm Vf~3.2V SMD (0603) | VISHAY | VLMTG1300-GS08 | Highbrigtht 0603 ChipLED, 1.6mm x 0.8mm
25 | 8 | D5, D6, D9, D12, D16, D19, D24, D25 | LED, Red, SMD | Lite-On | LTST-C170KRKT
|  | Option | CHIPLED SUPER RED HIGHBRIGHT POWER λ:631nm Vf~2.0V SMD (0603) | VISHAY | VLMS1300-GS08 | Highbrigtht 0603 ChipLED, 1.6mm x 0.8mm
26 | 12 | D7, D8, D10, D11, D14, D15, D17, D18, D20, D21, D22, D23 | Diode, Schottky, 30 V, 0.5 A, SOD-123 | ON Semiconduct | MBR0530T1G
|  | Option | Diode - Small Signal Schottky 30V 0.35A Vf~0.6V SOD-123 | VISHAY | SD103BW-E3-08 | Small Signal, Single Configuration, SMD, 125°C (Tj), RoHS
|  | Option | Diode - Power Rectifier Schottky 30V 0.5A Vf~0.405V CLP1006-2L | VISHAY | VSKY05301006-G4-08 | Flipky Gen 2, Single Configuration, SMD, 150°C (Tj), RoHS, H/F, Green
27 | 2 | D13, D28 | Diode, Schottky, 30 V, 0.2 A, SOT-23 | Diodes Inc. | BAT54-7-F
|  | Option | Diode - Small Signal Schottky 30V 0.2A Vf~0.8V SOT-23 (TO-236-3L) | VISHAY | BAT54-E3-08 | Small Signal, Single Configuration, SMD, 125°C (Tj)
|  | Option | Diode - Small Signal Schottky 30V 0.2A Vf~0.435V CLP0603-2M | VISHAY | VSKY02300603-G4-08 | Flipky Gen 2, Single Configuration, SMD, 150°C (Tj), Small Signal, RoHS, H/F, Green
28 | 1 | L1 | Inductor, Shielded, Composite, 2.2 uH, 1.3 A, 0.16 ohm, SMD | Coilcraft | XPL2010-222MLB
|  | Option | IND 2.2µH ±20% 2.1A Isat 2A Idc 132mΩ SMD 125°C | VISHAY | IHHP0806AZER2R2M01 | Low Profile, High Current, Shielded (2.0mm x 1.6mm x 1.00mm)
|  | Option | IND 2.2µH ±20% 2.6A Isat 2.3A Idc 79mΩ SMD 125°C | VISHAY | IHHP1008ABER2R2M01 | Low Profile, High Current, Shielded (2.5mm x 2.0mm x 1.20mm)
|  | Option | IND 2.2µH ±20% 3.3A Isat 3A Idc 42.9mΩ SMD 125°C | VISHAY | IHLP1212BZER2R2M11 | Commercial, Low DCR Series, Shielded (3.6mm x 3.2mm x 2.00mm)
|  | Option | IND 2.2µH ±20% 1.6A Isat 1.7A Idc 89mΩ SMD 125°C | VISHAY | IFSC1111AZER2R2M01 | Low Profile, High Current, Semi-shielded (3.0mm x 3.0mm x 1.00mm)
29 | 1 | L2 | Inductor, 55 nH, 30 A, 0.0002 ohm, SMD | Delta Electronics Inc. | HCB65-550X
|  | Option | IND 0.056µH ±20% 45A Isat 58A Idc 0.38mΩ SMD 155°C | VISHAY | IHSR2525CZER56NM51 | Commercial, Ultra Low DCR, High Temperature (155°C) Series, Shielded (7.2mm x 6.7mm x 3.00mm)
30 | 9 | L3, L4, L5, L6, L7, L8, L9, L10, L11 | Inductor, 150 nH, 68 A, 0.0002035 ohm, SMD | Pulse Engineering | PA4390.151HLT
|  | Option | IND 015µH ±20% 82A Isat 112A Idc 0.13mΩ SMD 155°C | VISHAY | IHVR4025JZEZR15M3Z | Vertical Mount, Ultra Low DCR, High Current Shielded (6.4mm x 10.0mm x 10.00mm)
|  | Option | IND 0.17µH ±20% 60A Isat 61A Idc 0.26mΩ SMD 125°C | VISHAY | IFLR4031GCERR17M01 | Low Profile, High Current, Shielded (10.4mm x 8.0mm x 7.30mm)
31 | 2 | Q1, Q2 | MOSFET, P-CH, -20 V, -0.39 A, SOT- 323 | Infineon Technologie s | BSS223PWH6327
|  | Option | MOSFET Single P-CHAN -20V -2.9A 76mΩ @4.5V MICRO FOOT | VISHAY | Si8817DB-T2-E1 | TrenchFET, Single Configuration, SMD, 150°C (Tj), Ultra Small 0.8mm x 0.8mm
|  | Option | MOSFET Single P-CHAN -20V -1.4A 150mΩ @4.5V SC-70-3L (SOT-323) | VISHAY | Si1317DL-T1-GE3 | TrenchFET, Single Configuration, SMD, 150°C (Tj), RoHS, H/F
32 | 4 | Q3, Q4, Q5, Q6 | MOSFET, N-CH, 100 V, 0.17 A, SOT-23 | Fairchild Semiconduct or | BSS123
|  | Option | MOSFET Single N-CHAN 100V 1.15A 250mΩ @10V SOT-23 (TO-236-3L) | VISHAY | Si2328DS-T1-GE3 | TrenchFET, Single Configuration, SMD, 150°C (Tj), RoHS, H/F
|  | Option | MOSFET Single N-CHAN 60V 0.3A 2000mΩ @10V SOT-23 (TO-236-3L) | VISHAY | 2N7002K-T1-GE3 | TrenchFET, Single Configuration, SMD, 150°C (Tj), RoHS, H/F
33 | 6 | Q7, Q8, Q9, Q10, Q11, Q12 | MOSFET, N-CH, 30 V, 100 A, DQH0008A (VSON-CLIP-8) | Texas Instruments | CSD17303Q5
|  | Option | MOSFET Single N-CHAN 100V 126A 3.6mΩ @10V PowerPAK SO-8 | VISHAY | SiR510DP-T1-RE3 | TrenchFET - GEN V, Single Configuration, SMD, 150°C (Tj), RoHs, H/F
34 | 4 | R1, R2, R5, R10 | RES, 1.00, 1%, 0.1 W, 0603 | Yageo America | RC0603FR-071RL
|  | Option | RES 1Ω ±1% 1/10W 0603 ±100ppm/°C SMD Thick Film | VISHAY | CRCW06031R00FKEA | CRCW e3 Standard Chip Resistor AEC-Q200
|  | Option | RES 1Ω ±1% 1/3W 0603 ±100ppm/°C SMD Thick Film | VISHAY | CRCW06031R00FKEAHP | CRCW-HP e3 Pulse Proof, High Power Chip Resistor AEC-Q200
35 | 4 | R3, R12, R178, R217 | RES, 100 k, 1%, 0.1 W, 0603 | VISHAY | CRCW0603100KFKEA | CRCW e3 Standard Chip Resistor AEC-Q200
36 | 1 | R4 | RES, 15.0 k, 1%, 0.1 W, 0603 | VISHAY | CRCW060315K0FKEA | CRCW e3 Standard Chip Resistor AEC-Q200
37 | 2 | R6, R9 | RES, 30.1 k, 1%, 0.1 W, 0603 | VISHAY | CRCW060330K1FKEA | CRCW e3 Standard Chip Resistor AEC-Q200
38 | 3 | R7, R97, R98 | RES, 2.00 k, 1%, 0.1 W, 0603 | VISHAY | CRCW06032K00FKEA | CRCW e3 Standard Chip Resistor AEC-Q200
39 | 1 | R8 | RES, 51 k, 5%, 0.1 W, 0603 | VISHAY | CRCW060351K0JNEA | CRCW e3 Standard Chip Resistor AEC-Q200
40 | 14 | R11, R23, R24, R25, R34, R37, R39, R40, R46, R48, R95, R96, R99, R100 | RES, 0, 5%, 0.1 W, 0603 | VISHAY | CRCW06030000Z0EA | CRCW e3 Standard Chip Resistor AEC-Q200
41 | 3 | R13, R22, R101 | RES, 1.00 k, 1%, 0.1 W, 0603 | VISHAY | CRCW06031K00FKEA | CRCW e3 Standard Chip Resistor AEC-Q200
42 | 1 | R14 | RES, 6.04 k, 1%, 0.1 W, 0603 | VISHAY | CRCW06036K04FKEA | CRCW e3 Standard Chip Resistor AEC-Q200
43 | 1 | R15 | RES, 499, 1%, 0.1 W, 0603 | VISHAY | CRCW0603499RFKEA | CRCW e3 Standard Chip Resistor AEC-Q200
44 | 1 | R16 | RES, 10.0, 1%, 0.063 W, 0402 | VISHAY | CRCW040210R0FKED | CRCW e3 Standard Chip Resistor AEC-Q200
45 | 1 | R17 | RES, 1.0, 5%, 1 W, 2010 | VISHAY | CRCW20101R00JNEFHP | CRCW-HP e3 Pulse Proof, High Power Chip Resistor AEC-Q200
46 | 1 | R18 | RES, 475 k, 1%, 0.1 W, 0603 | VISHAY | CRCW0603475KFKEA | CRCW e3 Standard Chip Resistor AEC-Q200
47 | 1 | R19 | RES, 154 k, 1%, 0.1 W, 0603 | VISHAY | CRCW0603154KFKEA | CRCW e3 Standard Chip Resistor AEC-Q200
48 | 9 | R42, R43, R44, R90, R92, R93, R94, R104, R105 | RES, 10 k, 5%, 0.1 W, 0603 | VISHAY | CRCW060310K0JNEA | CRCW e3 Standard Chip Resistor AEC-Q200
49 | 27 | R49, R53, R54, R55, R59, R60, R61, R65, R66, R67, R71, R72, R73, R77, R78, R79, R83, R84, R224, R228, R229, R230, R234, R235, R236, R240, R241 | RES, 0, 5%, 0.063 W, 0402 | VISHAY | CRCW04020000Z0ED | CRCW e3 Standard Chip Resistor AEC-Q200
50 | 9 | R50, R56, R62, R68, R74, R80, R225, R231, R237 | RES, 2.2, 5%, 0.063 W, 0402 | VISHAY | CRCW04022R20JNED | CRCW e3 Standard Chip Resistor AEC-Q200
51 | 9 | R52, R58, R64, R70, R76, R82, R227, R233, R239 | RES, 110 k, 1%, 0.063 W, 0402 | VISHAY | CRCW0402110KFKED | CRCW e3 Standard Chip Resistor AEC-Q200
52 | 2 | R85, R86 | RES, 1.0 k, 5%, 0.1 W, 0603 | VISHAY | CRCW06031K00JNEA | CRCW e3 Standard Chip Resistor AEC-Q200
53 | 6 | R87, R88, R89, R91, R102, R103 | RES, 180, 5%, 0.1 W, 0603 | VISHAY | CRCW0603180RJNEA | CRCW e3 Standard Chip Resistor AEC-Q200
54 | 2 | R106, R187 | RES, 10 k, 5%, 0.0625 W, 3.2x1.6mm | Yageo America | TC164-JR-0710KL
|  | Option | RES 10kΩ, 10kΩ ±0.5% 1/10W 0612 SMD Thin Film | VISHAY | ACASA100221002P100 | ACAS 0612 - Professional, Resistor Array, Relative TCR down to ±5 ppm/K (tracking), Relative Tolerance down to ±0.05% (matching)Advanced Sulfur Resistance,
55 | 60 | R107, R108, R109, R110, R111, R112, R113, R114, R115, R116, R117, R118, R119, R120, R121, R122, R123, R124, R125, R126, R127, R128, R129, R130, R131, R132, R133, R134, R135, R136, R147, R148, R149, R150, R151, R152, R153, R154, R155, R156, R157, R158, R159, R160, R161, R162, R163, R164, R165, R166, R167, R168, R169, R170, R171, R172, R173, R174, R175, R176 | RES, 0.3, 1%, 2 W, 2512 | Stackpole Electronics Inc | CSRN2512FKR300
|  | Option | RES 0.3Ω ±1% 2W 2512 ±100ppm/°C SMD Thick Film | VISHAY | RCWE2512R300FKEA | RCWE Series, Wraparound, Extremely Low Value (0.01Ω to 0.976Ω), AEC-Q200
56 | 6 | R137, R138, R179, R180, R196, R197 | RES, 20.0, 1%, 0.1 W, 0603 | VISHAY | CRCW060320R0FKEA
57 | 6 | R139, R144, R181, R186, R200, R205 | RES, 330, 5%, 0.125 W, 0805 | VISHAY | CRCW0805330RJNEA
58 | 6 | R140, R141, R182, R183, R198, R199 | RES, 249, 1%, 0.1 W, 0603 | VISHAY | CRCW0603249RFKEA
59 | 8 | R142, R143, R146, R184, R185, R201, R202, R204 | RES, 10.0 k, 1%, 0.1 W, 0603 | VISHAY | CRCW060310K0FKEA
60 | 4 | R145, R177, R203, R214 | RES, 8.06 k, 1%, 0.1 W, 0603 | VISHAY | CRCW06038K06FKEA
61 | 16 | R188, R189, R190, R191, R192, R193, R194, R195, R206, R207, R208, R209, R210, R211, R212, R213 | RES, 0.25, 1%, 2 W, 2512 | Stackpole Electronics Inc | CSRN2512FKR250
|  | Option | RES 0.25Ω ±1% 2W 2512 ±100ppm/°C SMD Thick Film | VISHAY | RCWE2512R250FKEA | RCWE Series, Wraparound, Extremely Low Value (0.01Ω to 0.976Ω), AEC-Q200
62 | 1 | RT1 | Thermistor NTC, 1.0k ohm, 5%, 0603 | MuRata | NCP18XQ102J03RB
|  | Option | NTC Thermistor 1k Ohm ±5% 0603 (1608 Metric) 3170K | VISHAY | NTCS0603E3102JLT | AEC-Q, R - Tol. ±5%, Beta-3170K ±1%, Operating Temp. Range: -40°C to +150°C
|  | Option | NTC Thermistor 1k Ohm ±5% 0805 (2012 Metric) 3370K -40°C to +150°C | VISHAY | NTCS0805E3102JLT | AEC-Q, R - Tol. ±5%, Beta-3370K ±1%, Operating Temp. Range: -40°C to +150°C
63 | 1 | SR_1 | RES, 0.0005, 1%, 3 W, 4026 | VISHAY | WSL4026L5000FEA | WSL4026 Series, Low Value, High Power, 4-Terminal, AEC-Q200
|  | Option | RES 500µΩ ±1% 3W 2726 ±75ppm/°C SMD Power Metal Strip | VISHAY | WSL2726L5000FEA | WSL2726 Series, Low Value, High Power, 4-Terminal, AEC-Q200
|  | Option | RES 500µΩ ±1% 5W 1216 ±150ppm/°C SMD Power Metal Strip | VISHAY | WSK1216L5000FEA | WSK1216 Series, Low Value, High Power, 4-Terminal, AEC-Q200
|  | Option | RES 500µΩ ±1% 7W 2726 ±75ppm/°C SMD Power Metal Strip | VISHAY | WSLP2726L5000FEA | WSLP2726 Series, Very High Power (to 12W), Low Value (0.0002Ω), Very Low Inductance, Low thermal EMF, 4-Terminal, AEC-Q200
64 | 1 | U1 | Dual-Output Low Dropout Voltage Regulators with Power-Up Sequencing for Split-Voltage DSP Systems, PWP0020D (TSSOP-20) | Texas Instruments | TPS70102PWPR
65 | 1 | U2 | Buck Step Down Regulator with 3 to 17 V Input and 5 V Output, -40 to 85 degC, 8-Pin WSON (DSG), Green (RoHS and no Sb/Br) | Texas Instruments | TPS62173DSGR
66 | 1 | U3 | IC, Buck Regulator, Step-Down PMBus DC-DC Controller IC 40-WQFN (5x5) | Texas Instruments | TPS53681RSBR
67 | 9 | U4, U5, U6, U7, U8, U9, U19, U20, U21 | Synchronous Buck NexFET Power Stage, DMC0012A (VSON-CLIP-12) | Texas Instruments | CSD95490Q5MC
|  | Option | IC, VRPower® Smart Power Stage (SPS) 100Apk, 60A continuous current, 4.5Vin to 16Vin, 5V PWM, PowerPAK MLP39-65 (5.0mm x 6.0mm x 0.75mm) | VISHAY | SiC850ED-T1-GE3 | Smart Power Stage with Current Sensing and Temperature monitor, Current monitor with 5µA/A
68 | 1 | U10 | Quad Nanopower Open Drain Output Comparator, PW0014A (TSSOP-14) | Texas Instruments | TLV3404IPWR
69 | 2 | U11, U15 | High-speed CMOS Logic Quad 2-Input AND Gates, D0014A, TUBE | Texas Instruments | CD74HCT08
70 | 3 | U12, U14, U16 | Dual 4 A Peak High-speed Low-Side Power MOSFET Drivers, D0008A (SOIC- 8) | Texas Instruments | UCC27324DR
71 | 2 | U13, U17 | 2.1-MHz, 250-uA, Low-Power Timer, D0008A (SOIC-8) | Texas Instruments | TLC555CD
72 | 0 | C22, C23, C25, C27 | CAP, CERM, 22 pF, 50 V, +/- 5%, C0G/NP0, 0402 | MuRata | GRM1555C1H220JA01D
73 | 0 | C36, C37, C39, C51, C52, C54, C66, C67, C69, C81, C82, C84, C96, C97, C99, C111, C112, C114 | CAP, CERM, 100 uF, 4 V, +/- 20%, X5R, | MuRata | GRM31CR60G107ME39
74 | 0 | C41, C56, C71, C86, C101, C116, C194, C209, C224 | CAP, CERM, 1000 pF, 50 V, +/- 10%, X7R, 0402 | MuRata | GRM155R71H102KA01D
75 | 0 | C45, C60, C75, C90, C105, C120, C198, C213, C228 | CAP, CERM, 1000 pF, 25 V, +/- 10%, X5R, 0402 | MuRata | GRM155R61E102KA01D
76 | 0 | R26, R27 | RES, 121 k, 1%, 0.1 W, 0603 | VISHAY | CRCW0603121KFKEA
77 | 0 | R51, R57, R63, R69, R75, R81, R226, R232, R238 | RES, 1.0, 5%, 0.1 W, 0603 | VISHAY | CRCW06031R00JNEA
Legal Disclaimer: is not associated with this advertisement. VISHAY Intertechnology, Inc. does not claim any ownership or affiliation with .
VISHAY INTERTECHNOLOGY, INC. AND ITS AFFILIATES (“VISHAY”) PROVIDES TECHNICAL AND RELIABILITY DATA (INCLUDING DATASHEETS), DESIGN RESOURCES (INCLUDING REFERENCE DESIGNS, BILL OF MATERIALS DOCUMENTS, AND REFERENCE DESIGN PARTS LISTS), APPLICATION OR OTHER DESIGN ADVICE, WEB TOOLS, SAFETY INFORMATION, AND OTHER RESOURCES “AS IS” AND WITH ALL FAULTS, AND DISCLAIMS ALL WARRANTIES, EXPRESS AND IMPLIED, INCLUDING WITHOUT LIMITATION ANY IMPLIED WARRANTIES OF MERCHANTABILITY, FITNESS FOR A PARTICULAR PURPOSE OR NON-INFRINGEMENT OF THIRD PARTY INTELLECTUAL PROPERTY RIGHTS.
These resources are intended for skilled developers designing with Vishay products. You are solely responsible for (1) selecting the appropriate Vishay products for your application, (2) designing, validating and testing your application, and (3) ensuring your application meets applicable standards, and any other safety, security, or other requirements. These resources are subject to change without notice. Vishay grants you permission to use these resources for development of an application that uses the Vishay products described in the resource. Other reproduction and display of these resources is prohibited. No license is granted to any other Vishay intellectual property right or to any third party intellectual property right. Vishay disclaims responsibility for, and you will fully indemnify Vishay and its representatives against, any claims, damages, costs, losses, and liabilities arising out of your use of these resources.
Vishay’s products are provided subject to Vishay’s Terms and Conditions of Sale (https://www.vishay.com/company/terms/) or other applicable terms available either on www.vishay.com or provided in conjunction with such Vishay products. Vishay’s provisions of these resources does not expand or otherwise alter Vishay’s applicable warranties or warranty disclaimers for Vishay products.
©2023 Vishay Intertechnology, Inc. All Rights Reserved.