## Vishay BoM
**VISHAY Reference Design Alternative / Replacement Parts List**
|  | IC Part Number: | TPS54260
|  | Description: | 3.5V to 60V Input, 2.5A Step-Down Converter with Eco-mode™ in HVSSOP package
|  | Automotive Rating: | none
|  | リファレンス回路リンク | https://www.ti.com/lit/ug/slvu372/slvu372.pdf?ts=1678783305383&ref_url=https%253A%252F%252Fwww.ti.com%252Ftool%252FTPS54260EVM-597%253FkeyMatch%253D%2526tisearch%253Dsearch-everything%2526usecase%253Dpartmatches
|  | リファレンス回路掲載ページ | P13
|  | ネクスティ問合せ | https://www.e-nexty.com/inquiries/new
ITEM | QTY | REFERENCE | PART DESCRIPTION | MANUFACTURER | PART NUMBER | NOTES
1 | 0 | C1 | Capacitor, multi pattern, SM 1210 to E case + F THole | Std | Engineering Only | open Multi sizes
|  | Option | CAP Al Electrolytic 47µF ±20% 80V Radial Can SMD 125°C | VISHAY | MAL214699704E3 | AEC-Q, Automotovie, High Temperature, Low Impedance, Vibration Proof, High Reliabitily (10.0mm x 10.0mm x 12.00mm)
|  | Option | CAP Conductive Polymer Aluminum 47µF ±20% 80V Radial Can SMD 105°C | VISHAY | MAL218497703E3 | Low Impedance, Very Low ESR & High Ripple Current, High Voltages up to 100V (10.0mm x 10.0mm x 12.40mm)
|  | Option | CAP Polymer 10µF ±20% 63V D-case 7343-31 105°C | VISHAY | T55D106M063C0150 | vPolyTan, Molded, High Performance SMD 2917
2 | 2 | C2, C3 | Capacitor, Ceramic, 2.2uF, 1210, 100V, X7R, 10% | Std | Std
|  | Option | CAP MLCC 2.2µF ±10% 100V X7R 1210 SMD | VISHAY | VJ1210Y225KXBTW1BC | VJ….W1BC Basic Commodity Series
|  | Option x1 (V < 63V) | CAP Polymer 4.7µF ±20% 63V D-case 7343-31 105°C | VISHAY | T55D475M063C0100 | vPolyTan, Molded, High Performance SMD 2917
|  | Option x1 (V < 16V) | CAP Polymer 10µF ±20% 16V B-case 3528-21 105°C | VISHAY | T55B106M016C0100 | vPolyTan, Molded, High Performance SMD 1411
3 | 1 | C4 | Capacitor, Ceramic, 0.01uF, 0603, 25V, X5R, 20% | Std | Std
|  | Option | CAP MLCC 0.01µF ±20% 25V X7R 0603 SMD | VISHAY | VJ0603Y103MXXCW1BC | VJ….W1BC Basic Commodity Series
4 | 1 | C5 | Capacitor, Ceramic, 0.1uF, 0603, 10V, X7R, 10% | Std | Std
|  | Option | CAP MLCC 0.1µF ±10% 10V X7R 0603 SMD | VISHAY | VJ0603Y104KXQCW1BC | VJ….W1BC Basic Commodity Series
|  | Option | CAP MLCC 0.1µF ±10% 50V X7R 0603 SMD | VISHAY | VJ0603Y104KXACW1BC | VJ….W1BC Basic Commodity Series
5 | 1 | C6 | Capacitor, Ceramic, 4700pF, 0603, 25V, X5R, 20% | Std | Std
|  | Option | CAP MLCC 4700pF ±10% 25V X7R 0603 SMD | VISHAY | VJ0603Y472KXXCW1BC | VJ….W1BC Basic Commodity Series
6 | 0 | C7 | Capacitor, Ceramic, open, 0603, 25V, X5R, 20% | Std | Std
7 | 2 | C8, C9 | Capacitor, Ceramic, 47uF, 1210, 10V, X5R, 20% | Std | Std
|  | Option | CAP MLCC 47µF ±20% 10V X5R 1210 SMD | VISHAY | VJ1210G476MXQTW1BC | VJ….W1BC Basic Commodity Series
|  | Option (V < 6.3V) | CAP Polymer 47µF ±20% 6.3V A-case 3216-18 105°C | VISHAY | T55A476M6R3C0070 | vPolyTan, Molded, High Performance SMD 1206
|  | Option x1 (V < 6.3V) | CAP Polymer 100µF ±20% 6.3V D-case 7343-31 105°C | VISHAY | T55D107M6R3C0015 | vPolyTan, Molded, High Performance SMD 2917
8 | 1 | D1 | Diode, Schottky, 60V, 3A | Diodes, Inc | B360B-13-F
|  | Option | Diode - Power Rectifier Schottky 60V 3A Vf~0.54V SlimSMAW (DO-221AD) | VISHAY | VSS8D3M6-M3/H | eSMP, Single Configuration, SMD, 175°C (Tj), SOD-128 compatible, TMBS, RoHS, H/F
|  | Option | Diode - Power Rectifier Schottky 60V 3A Vf~0.49V SMB (DO-214AA) | VISHAY | VSSB3L6S-M3/52T | TMBS, Single Configuration, SMD, 150°C (Tj), RoHS, H/F
|  | Option | Diode - Power Rectifier Schottky 60V 3A Vf~0.58V SMB (DO-214AA) | VISHAY | B360B-E3/52T | Planar Schottky, Single Configuration, SMD, 150°C (Tj), RoHS
9 | 1 | L1 | Inductor, SMT, 10uH, 4.32A, 26 mohm, 0.402 x 0.394 inch | Coilcraft | MSS1048- 103MLB
|  | Option | IND 10µH ±20% 6.4A Isat 5.4A Idc 48.4mΩ SMD 125°C | VISHAY | IHLP3232DZER100M11 | Commercial, Low DCR Series, Shielded (8.0mm x 8.0mm x 4.00mm)
|  | Option | IND 10µH ±20% 9A Isat 5.2A Idc 56mΩ SMD 125°C | VISHAY | IHLP3232DZER100M01 | Commercial, High Saturation Series, Shielded (8.0mm x 8.0mm x 4.00mm)
|  | Option | IND 10µH ±20% 5.2A Isat 5.1A Idc 50mΩ SMD 155°C | VISHAY | IHLP3232DZER100M51 | Commercial, High Temperature (155°C) Series, Shielded (8.0mm x 8.0mm x 4.00mm)
10 | 1 | R1 | Resistor, Chip, 30.1k Ohm, 0603, 1/16W, 1% | Std | Std
|  | Option | RES 30.1kΩ ±1% 1/10W 0603 ±100ppm/°C SMD Thick Film | VISHAY | CRCW060330K1FKEA | CRCW e3 Standard Chip Resistor AEC-Q200
11 | 1 | R2 | Resistor, Chip, 124k Ohm, 0603, 1/16W, 1% | Std | Std
|  | Option | RES 124kΩ ±1% 1/10W 0603 ±100ppm/°C SMD Thick Film | VISHAY | CRCW0603124KFKEA | CRCW e3 Standard Chip Resistor AEC-Q200
12 | 1 | R3 | Resistor, Chip, 412k Ohm, 0603, 1/16W, 1% | Std | Std
|  | Option | RES 412kΩ ±1% 1/10W 0603 ±100ppm/°C SMD Thick Film | VISHAY | CRCW0603412KFKEA | CRCW e3 Standard Chip Resistor AEC-Q200
13 | 1 | R4 | Resistor, Chip, 20.0k Ohm, 0603, 1/16W, 1% | Std | Std
|  | Option | RES 20kΩ ±1% 1/10W 0603 ±100ppm/°C SMD Thick Film | VISHAY | CRCW060320K0FKEA | CRCW e3 Standard Chip Resistor AEC-Q200
14 | 1 | R5 | Resistor, Chip, 51 Ohm, 0603, 1/16W, 1% | Std | Std
|  | Option | RES 51Ω ±1% 1/10W 0603 ±100ppm/°C SMD Thick Film | VISHAY | CRCW060351R0FKEA | CRCW e3 Standard Chip Resistor AEC-Q200
15 | 1 | R6 | Resistor, Chip, 31.6k Ohm, 0603, 1/16W, 1% | Std | Std
|  | Option | RES 31.6kΩ ±1% 1/10W 0603 ±100ppm/°C SMD Thick Film | VISHAY | CRCW060331K6FKEA | CRCW e3 Standard Chip Resistor AEC-Q200
16 | 1 | R7 | Resistor, Chip, 10.0k Ohm, 0603, 1/16W, 1% | Std | Std
|  | Option | RES 10kΩ ±1% 1/10W 0603 ±100ppm/°C SMD Thick Film | VISHAY | CRCW060310K0FKEA | CRCW e3 Standard Chip Resistor AEC-Q200
17 | 1 | U1 | IC, Buck Switching Regulator, Adjustable, 1 Output, 2.5A, 10-PowerTFSOP, 10-MSOP (0.118", 3.00mm Width) | TI | TPS54260DGQR
Legal Disclaimer: is not associated with this advertisement. VISHAY Intertechnology, Inc. does not claim any ownership or affiliation with .
VISHAY INTERTECHNOLOGY, INC. AND ITS AFFILIATES (“VISHAY”) PROVIDES TECHNICAL AND RELIABILITY DATA (INCLUDING DATASHEETS), DESIGN RESOURCES (INCLUDING REFERENCE DESIGNS, BILL OF MATERIALS DOCUMENTS, AND REFERENCE DESIGN PARTS LISTS), APPLICATION OR OTHER DESIGN ADVICE, WEB TOOLS, SAFETY INFORMATION, AND OTHER RESOURCES “AS IS” AND WITH ALL FAULTS, AND DISCLAIMS ALL WARRANTIES, EXPRESS AND IMPLIED, INCLUDING WITHOUT LIMITATION ANY IMPLIED WARRANTIES OF MERCHANTABILITY, FITNESS FOR A PARTICULAR PURPOSE OR NON-INFRINGEMENT OF THIRD PARTY INTELLECTUAL PROPERTY RIGHTS.
These resources are intended for skilled developers designing with Vishay products. You are solely responsible for (1) selecting the appropriate Vishay products for your application, (2) designing, validating and testing your application, and (3) ensuring your application meets applicable standards, and any other safety, security, or other requirements. These resources are subject to change without notice. Vishay grants you permission to use these resources for development of an application that uses the Vishay products described in the resource. Other reproduction and display of these resources is prohibited. No license is granted to any other Vishay intellectual property right or to any third party intellectual property right. Vishay disclaims responsibility for, and you will fully indemnify Vishay and its representatives against, any claims, damages, costs, losses, and liabilities arising out of your use of these resources.
Vishay’s products are provided subject to Vishay’s Terms and Conditions of Sale (https://www.vishay.com/company/terms/) or other applicable terms available either on www.vishay.com or provided in conjunction with such Vishay products. Vishay’s provisions of these resources does not expand or otherwise alter Vishay’s applicable warranties or warranty disclaimers for Vishay products.
© 2019 Vishay Intertechnology, Inc. All Rights Reserved.