## Vishay BoM
**VISHAY Reference Design Alternative / Replacement Parts List**
|  | IC Part Number: | TPS54616
|  | Description: | 3V to 6V Input, 6A Synchronous Step-Down SWIFT Converter with 3.3V Output
|  | Automotive Rating: | none
|  | リファレンス回路リンク | none
|  | リファレンス回路掲載ページ | none
|  | ネクスティ問合せ | https://www.e-nexty.com/inquiries/new
ITEM | QTY | REFERENCE | PART DESCRIPTION | MANUFACTURER | PART NUMBER | NOTES
1 | 2 | C1, C4 | Capacitor, Ceramic, 10uF, 6.3V, X5R, 10% 0805 | muRata | GRM21BR60J106KE01
|  | Option | 10µF, CAPACITOR, 10V, ±20%, Polymer, A-case, 3216-18, 105°C, | VISHAY | T55A106M010C0200 | SMD 1206 3.2mm x 1.6mm x 1.80mm
|  | Option | 10µF, CAPACITOR, 10V, ±10%, Tantalum, B-case, 3528-21, 150°C, AEC-Q | VISHAY | TH3B106K010D1800 | AEC-Q, SMD 1411 3.5mm x 2.8mm x 2.10mm
|  | Option | 10µF, CAPACITOR, 10V, ±10%, Tantalum, A-case, 3216-18, 125°C, AEC-Q | VISHAY | TP3A106K010C3400AS | AEC-Q, SMD 1206 3.2mm x 1.6mm x 1.80mm
|  | Option | CAP CER 10UF 20% 6.3V X5R 0805 | VISHAY | VJ0805G106MXYCW1BC | VJ, Basic Commodity Series
2 | 2 | C10, C15 | Capacitor, Ceramic, 3300pF, 50V, X7R, 10% 0603 | muRata | GRM188R71H332KA01
|  | Option | CAP CER 3300PF 10% 50V X7R 0603 | VISHAY | VJ0603Y332KXACW1BC | VJ, Basic Commodity Series
3 | 2 | C11, C22 | Capacitor, Ceramic, 22uF, 10V, X5R, 10% 1210 | muRata | GRM32ER61A226KA65
|  | Option | 22µF, CAPACITOR, 10V, ±20%, Polymer, B-case, 3528-21, 105°C, | VISHAY | T55B226M010C0070 | SMD 1411 3.5mm x 2.8mm x 2.10mm
|  | Option (V < 6.3V) | 22µF, CAPACITOR, 6.3V, ±20%, Polymer, A-case, 3216-18, 105°C, | VISHAY | T55A226M6R3C0200 | SMD 1206 3.2mm x 1.6mm x 1.80mm
|  | Option | CAP CER 22UF 10% 10V X5R 1210 | VISHAY | VJ1210G226KXQCW1BC | VJ, Basic Commodity Series
4 | 2 | C17, C26 | Capacitor, Ceramic, 2700pF, 50V, X7R, 10% 0603 | muRata | GRM188R71H272KA01D
|  | Option | CAP CER 2700PF 10% 50V X7R 0603 | VISHAY | VJ0603Y272KXACW1BC | VJ, Basic Commodity Series
5 | 2 | C18, C19 | Capacitor, Ceramic, 470pF, 50V, X7R, 10% 0603 | muRata | GRM188R71H471KA01
|  | Option | CAP CER 470PF 10% 50V X7R 0603 | VISHAY | VJ0603Y471KXACW1BC | VJ, Basic Commodity Series
|  | Option | CAP CER 470PF 10% 50V X7R 0603 | VISHAY | GA0603Y471KXAAC31G | GA….31G, Automotive Series, AEC-Q
6 | 4 | C2, C3, C12, C16 | Capacitor, Tantalum, 330uF, 6.3V, 600milliohm, 20% 7343(D) | VISHAY | 293D337X96R3D2
|  | Option | 330µF, CAPACITOR, 6.3V, ±20%, Polymer, D-case, 7343-31, 105°C, | VISHAY | T55D337M6R3C0009 | SMD 2917 7.3mm x 4.3mm x 3.10mm
|  | Option | 330µF, CAPACITOR, 6.3V, ±10%, Tantalum, E-case, 7343-43, 125°C, AEC-Q | VISHAY | TP3E337M6R3C0100AS | AEC-Q, SMD 2917 7.3mm x 4.3mm x 4.30mm
|  | Option | 100µF, CAPACITOR, 6.3V, ±10%, Tantalum, E-case, 7343-43, 150°C, AEC-Q | VISHAY | TH3E107K6R3D0300 | AEC-Q, SMD 2917 7.3mm x 4.3mm x 4.30mm
|  | Option | 330µF, CAPACITOR, 16V, ±20%, Al Electrolytic, Radial Can, SMD, , 125°C, AEC-Q | VISHAY | MAL214699501E3 | SMD 10.0mm x 10.0mm x 10.00mm
7 | 1 | C24 | Capacitor, Ceramic, 0.33uF, 10V, X5R, 10% 0603 | muRata | GRM188R61A334KA61
8 | 1 | C5 | Capacitor, Ceramic, 0.056uF, 16V, X7R, 10% 0603 | muRata | GRM188R71C563KC01
|  | Option | CAP CER 0.056UF 10% 16V X7R 0603 | VISHAY | VJ0603Y563KXJCW1BC | VJ, Basic Commodity Series
|  | Option | CAP CER 0.056UF 10% 16V X7R 0603 | VISHAY | GA0603Y563KXJAC31G | GA….31G, Automotive Series, AEC-Q
9 | 2 | C6, C21 | Capacitor, Ceramic, 1.0uF, 6.3V, X5R, 10% 0603 | muRata | GRM188R60J105KA01
|  | Option | CAP CER 1UF 20% 6.3V X5R 0603 | VISHAY | VJ0603G105MXYCW1BC | VJ, Basic Commodity Series
10 | 10 | C7, C23, C28, C29, C30, C31, C32, C33, C34, C35 | Capacitor, Ceramic, 2.2uF, 6.3V, X5R, 10% 0805 | muRata | GRM21BR60J225KC01
|  | Option | 4.7µF, CAPACITOR, 6.3V, ±20%, Polymer, J-case, 1608-09, 105°C, | VISHAY | T55J475M6R3C0500 | SMD 0603 1.6mm x 0.8mm x 0.90mm
|  | Option | 10µF, CAPACITOR, 6.3V, ±10%, Tantalum, A-case, 3216-18, 150°C, AEC-Q | VISHAY | TH3A106K6R3D2700 | AEC-Q, SMD 1206 3.2mm x 1.6mm x 1.80mm
|  | Option | 2.2µF, CAPACITOR, 10V, ±20%, Tantalum, A-case, 3216-18, 125°C, AEC-Q | VISHAY | TP3A225M010C6300AS | AEC-Q, SMD 1206 3.2mm x 1.6mm x 1.80mm
|  | Option | CAP CER 2.2UF 20% 6.3V X5R 0805 | VISHAY | VJ0805G225MXYCW1BC | VJ, Basic Commodity Series
11 | 2 | C8, C20 | Capacitor, Ceramic, 27pF, 50V, C0G, 5% 0603 | muRata | GRM1885C1H270JA01D
|  | Option | CAP CER 27PF 5% 25V C0G/NP0 0603 | VISHAY | VJ0603A270JXXPW1BC | VJ, Basic Commodity Series
|  | Option | CAP CER 27PF 5% 50V C0G/NP0 0603 | VISHAY | GA0603A270KXAAC31G | GA….31G, Automotive Series, AEC-Q
12 | 2 | C9, C25 | Capacitor, Ceramic, 0.047uF, 25V, X7R, 10% 0603 | muRata | GRM188R71E473KA01
|  | Option | CAP CER 0.047UF 25V X7R 0603 | VISHAY | VJ0603Y473KXXCW1BC | VJ, Basic Commodity Series
13 | 2 | L1, L2 | Inductor, SMT, 6.8uH, 18A Isat, 22milliohm | VISHAY | IHLP5050CERZ6R8M01 | Soft Saturation & Low Profile, SMD Shielded 13.6mm x 12.9mm x 3.50mm
|  | Option | 6.8µH, INDUCTOR, ±20%, 8.7A Isat, 14.2A Idc, 11.3mΩ, 155°C, | VISHAY | IHLP5050FDER6R8M51 | High Temp. Soft Saturation, SMD Shielded 13.6mm x 12.9mm x 6.40mm
|  | Option | 6.8µH, INDUCTOR, ±20%, 16.5A Isat, 11.5A Idc, 13.1mΩ, 125°C, | VISHAY | IHLP5050FDER6R8M01 | Soft Saturation, SMD Shielded 13.6mm x 12.9mm x 6.40mm
|  | Option | 6.8µH, INDUCTOR, ±20%, 8.7A Isat, 14.2A Idc, 11.3mΩ, 155°C, AEC-Q | VISHAY | IHLP5050FDER6R8M5A | AEC-Q, High Temp. Soft Saturation, SMD Shielded 13.6mm x 12.9mm x 6.40mm
|  | Option | 6.8µH, INDUCTOR, ±20%, 14.1A Isat, 14.9A Idc, 11.3mΩ, 180°C, AEC-Q | VISHAY | IHLP5050FDER6R8M8A | AEC-Q, High Temp. Soft Saturation, SMD Shielded 13.6mm x 12.9mm x 6.40mm
14 | 3 | R1, R9, R16 | Resistor, Chip, 71.5kOhms, 1/16W, 1% 0603 | Std | Std
|  | Option | RES SMD 71.5K OHM 1% 1/10W 0603 | VISHAY | CRCW060371K5FKEA | Standard e3 Series, AEC-Q200
|  | Option | RES 71.5k OHM 0.1% 1/10W 0603 SMD | VISHAY | TNPW060371K5BEEA | AEC-Q, TNPW e3 Series, High Stability & Reliability
15 | 1 | R13 | Resistor, Chip, 3.74kOhms, 1/16W, 1% 0603 | Std | Std
|  | Option | RES SMD 3.74K OHM 1% 1/10W 0603 | VISHAY | CRCW06033K74FKEA | Standard e3 Series, AEC-Q200
16 | 1 | R15 | Resistor, Chip, 511kOhms, 1/16W, 1% 0603 | Std | Std
|  | Option | RES SMD 511K OHM 1% 1/10W 0603 | VISHAY | CRCW0603511KFKEA | Standard e3 Series, AEC-Q200
17 | 2 | R2, R10 | Resistor, Chip, 2.4Ohms, 1/8W, 1% 1206 | Std | Std | Snubber R
|  | Option | RES SMD 2.4 OHM 1% 1/4W 1206 | VISHAY | CRCW12062R40FKEA | Standard e3 Series, AEC-Q200
|  | Option | RES SMD 2.4 OHM 1% 3/4W 1206 | VISHAY | CRCW12062R40FKEAHP | AEC-Q, CRCW-HP e3 Series, Pulse Proof, High Power
18 | 0 | R23, R24, R25, R26 | Resistor, Chip, xxOhms, 1/16W, yy% 0603 | Std | Std
19 | 2 | R3, R11 | Resistor, Chip, 30.1kOhms, 1/16W, 1% 0603 | Std | Std
|  | Option | RES SMD 30.1K OHM 1% 1/10W 0603 | VISHAY | CRCW060330K1FKEA | Standard e3 Series, AEC-Q200
20 | 3 | R4, R7, R12 | Resistor, Chip, 10kOhms, 1/16W, 1% 0603 | Std | Std
|  | Option | RES SMD 10K OHM 1% 1/10W 0603 | VISHAY | CRCW060310K0FKEA | Standard e3 Series, AEC-Q200
21 | 1 | R5 | Resistor, Chip, 14.7kOhms, 1/16W, 1% 0603 | Std | Std
|  | Option | RES SMD 14.7K OHM 1% 1/10W 0603 | VISHAY | CRCW060314K7FKEA | Standard e3 Series, AEC-Q200
22 | 2 | R6, R14 | Resistor, Chip, 1.91kOhms, 1/16W, 1% 0603 | Std | Std
|  | Option | RES SMD 1.91K OHM 1% 1/10W 0603 | VISHAY | CRCW06031K91FKEA | Standard e3 Series, AEC-Q200
23 | 2 | U1, U3 | IC REG BUCK 3.3V 6A 28HTSSOP | TI | TPS54616PWP
24 | 1 | U2 | IC, UtralowNoise, High PSRR, Fast RF 250 mA, LDO Linear Regulators, 2.5V MSOP 8 | TI | TPS79425DGN
25 | 2 | U4, U5 | IC, LDO Linear Regulator UltralowNoise High PSRR Fast RF, 500mA, 2.5V | TI | TPS79525DCQ
26 | 2 | U6, U7 | IC, UtralowNoise, High PSRR, Fast RF 250 mA, LDO Linear Regulators, Adj V | TI | TPS79401DCQ
Legal Disclaimer: is not associated with this advertisement. VISHAY Intertechnology, Inc. does not claim any ownership or affiliation with .
VISHAY INTERTECHNOLOGY, INC. AND ITS AFFILIATES (“VISHAY”) PROVIDES TECHNICAL AND RELIABILITY DATA (INCLUDING DATASHEETS), DESIGN RESOURCES (INCLUDING REFERENCE DESIGNS, BILL OF MATERIALS DOCUMENTS, AND REFERENCE DESIGN PARTS LISTS), APPLICATION OR OTHER DESIGN ADVICE, WEB TOOLS, SAFETY INFORMATION, AND OTHER RESOURCES “AS IS” AND WITH ALL FAULTS, AND DISCLAIMS ALL WARRANTIES, EXPRESS AND IMPLIED, INCLUDING WITHOUT LIMITATION ANY IMPLIED WARRANTIES OF MERCHANTABILITY, FITNESS FOR A PARTICULAR PURPOSE OR NON-INFRINGEMENT OF THIRD PARTY INTELLECTUAL PROPERTY RIGHTS.
These resources are intended for skilled developers designing with Vishay products. You are solely responsible for (1) selecting the appropriate Vishay products for your application, (2) designing, validating and testing your application, and (3) ensuring your application meets applicable standards, and any other safety, security, or other requirements. These resources are subject to change without notice. Vishay grants you permission to use these resources for development of an application that uses the Vishay products described in the resource. Other reproduction and display of these resources is prohibited. No license is granted to any other Vishay intellectual property right or to any third party intellectual property right. Vishay disclaims responsibility for, and you will fully indemnify Vishay and its representatives against, any claims, damages, costs, losses, and liabilities arising out of your use of these resources.
Vishay’s products are provided subject to Vishay’s Terms and Conditions of Sale (https://www.vishay.com/company/terms/) or other applicable terms available either on www.vishay.com or provided in conjunction with such Vishay products. Vishay’s provisions of these resources does not expand or otherwise alter Vishay’s applicable warranties or warranty disclaimers for Vishay products.
© 2020 Vishay Intertechnology, Inc. All Rights Reserved.