## Vishay BoM
**Vishay Reference Design Alternative / Replacement Parts List**
|  | IC Part Number: | TPS61087
|  | Description: | 18.5V, 3.2A, 650kHz / 1.2MHz Step-Up DC-DC Converter with Forced PWM Mode
|  | Automotive Rating: | none
|  | リファレンス回路リンク | https://www.ti.com/lit/ug/slvu230a/slvu230a.pdf?ts=1678785506926&ref_url=https%253A%252F%252Fwww.ti.com%252Ftool%252FTPS61087EVM-317%253FkeyMatch%253D%2526tisearch%253Dsearch-everything%2526usecase%253Dpartmatches
|  | リファレンス回路掲載ページ | P4
|  | ネクスティ問合せ | https://www.e-nexty.com/inquiries/new
ITEM | QTY | REFERENCE | PART DESCRIPTION | MANUFACTURER | PART NUMBER | NOTES
1 |  | C1, C2 | 10 µF Capacitor, Ceramic, 10V, X7R or X5R, 10% | Murata or Taiyo Yuden | GRM21BR71A106KE51 orLMK212BJ106KG-T
2 |  | C3 | 1 µF Capacitor, Ceramic, 16V, X7R or X5R, 10% | Murata or Taiyo Yuden | GRM21BR71C105KA01 orEMK212B7105KG-T
3 |  | C4 | 33 nF Capacitor, Ceramic, 16V, X7R, 10% | Std | Std
4 |  | C5 | Open Capacitor, Ceramic, 16V, X7R | Std | Std
5 |  | C6 | 2.7 nF Capacitor, Ceramic, 16V, X7R, 10% | Std | Std
6 |  | C7, C8, C9, C10 | 10 µF Capacitor, Ceramic, 25V, X7R or X5R, 10% | Murata or Taiyo Yuden | GRM31CR61E106KA12 orTMK316BJ106KL-T
|  | option | 10uF, 25V, B-case (3528-21), Polymer | Vishay | T55B106M025C0100 | SMD, 3.5 x 2.8 x 2.1mm
7 |  | D1 | SL22 Diode, Schottky Rectifier, 2A, 20 V | Vishay | SL22-E3/52T
|  | option | 30V 2A 0.50V Schottky Diode CLP1608 | Vishay | VSKY20301608-G4-08 | Ultra tiny chipscale package 1.6 x 0.8mm
8 |  | J1, J4 | Header, Male 6-pin, 100mil spacing | Std | Std
9 |  | J2, J3 | Header, Male 3-pin, 100mil spacing | Std | Std
10 |  | L1 | 3.3 µH Inductor, SMT, 3.42A, 24 milliohm | WurthElektronik | 7447789003
|  | option | 3.3μH 6.3A Inductor SMD 5.5x5.2x3.0mm 155*C | Vishay | IHLP2020CZER3R3M51 | Vishay offers low-profile & soft-saturation
11 |  | R1 | 16k Resistor, Chip, 1/10W, 1% | Std | Std
12 |  | R2 | 200k Resistor, Chip, 1/10W, 1% | Std | Std
13 |  | R3 | 18k Resistor, Chip, 1/10W, 1% | Std | Std
14 |  | R4 | 0 Resistor, Chip, 1/10W, 5% | Std | Std
15 |  | U1 | TPS61087DSC IC, 600kHz/1.2MHz Step-Up DC-DC Converter | TI | TPS6108DSC
16 |  | — | PCB | Any | HPA317
17 |  | — | Shunt, 100-mil, Black | 3M | 929950-00
Legal Disclaimer: is not associated with this advertisement. Vishay Intertechnology, Inc. does not claim any ownership or affiliation with .
VISHAY INTERTECHNOLOGY, INC. AND ITS AFFILIATES (“VISHAY”) PROVIDES TECHNICAL AND RELIABILITY DATA (INCLUDING DATASHEETS), DESIGN RESOURCES (INCLUDING REFERENCE DESIGNS, BILL OF MATERIALS DOCUMENTS, AND REFERENCE DESIGN PARTS LISTS), APPLICATION OR OTHER DESIGN ADVICE, WEB TOOLS, SAFETY INFORMATION, AND OTHER RESOURCES “AS IS” AND WITH ALL FAULTS, AND DISCLAIMS ALL WARRANTIES, EXPRESS AND IMPLIED, INCLUDING WITHOUT LIMITATION ANY IMPLIED WARRANTIES OF MERCHANTABILITY, FITNESS FOR A PARTICULAR PURPOSE OR NON-INFRINGEMENT OF THIRD PARTY INTELLECTUAL PROPERTY RIGHTS.
These resources are intended for skilled developers designing with Vishay products. You are solely responsible for (1) selecting the appropriate Vishay products for your application, (2) designing, validating and testing your application, and (3) ensuring your application meets applicable standards, and any other safety, security, or other requirements. These resources are subject to change without notice. Vishay grants you permission to use these resources for development of an application that uses the Vishay products described in the resource. Other reproduction and display of these resources is prohibited. No license is granted to any other Vishay intellectual property right or to any third party intellectual property right. Vishay disclaims responsibility for, and you will fully indemnify Vishay and its representatives against, any claims, damages, costs, losses, and liabilities arising out of your use of these resources.
Vishay’s products are provided subject to Vishay’s Terms and Conditions of Sale (https://www.vishay.com/company/terms/) or other applicable terms available either on www.vishay.com or provided in conjunction with such Vishay products. Vishay’s provisions of these resources does not expand or otherwise alter Vishay’s applicable warranties or warranty disclaimers for Vishay products.
© 2019 Vishay Intertechnology, Inc. All Rights Reserved.