## Vishay BoM
**VISHAY Reference Design Alternative / Replacement Parts List**
|  | IC Part Number: | TPS610985
|  | Description: | 3V output voltage, ultra-low quiescent current synchronous boost with integrated LDO/load
|  | Automotive Rating: | none
|  | リファレンス回路リンク | https://www.ti.com/lit/ug/slvuam3/slvuam3.pdf?ts=1678862350656&ref_url=https%253A%252F%252Fwww.ti.com%252Ftool%252FTPS610985EVM-782%253FkeyMatch%253D%2526tisearch%253Dsearch-everything%2526usecase%253Dpartmatches |  |  | C4容量の相違
|  | リファレンス回路掲載ページ | P3
|  | ネクスティ問合せ | https://www.e-nexty.com/inquiries/new
ITEM | QTY | REFERENCE | PART DESCRIPTION | MANUFACTURER | PART NUMBER | NOTES
1 | 1 | C1 | CAP, CERM, 10 µF, 6.3 V, ±20%, X5R, 0603 |  | GRM188R60J106ME47D
|  | Option | 10µF, CAPACITOR, 6.3V, ±20%, Polymer, P-case, 2012-12, 105°C, | VISHAY | T55P106M6R3C0200 | SMD 0805, 2.0mm x 1.25mm x 1.20mm
|  | Option | 10µF, CAPACITOR, 6.3V, ±20%, Polymer, MM-case, 1608-09, 105°C, | VISHAY | T58MM106M6R3C0300 | SMD 0603, 1.6mm x 0.8mm x 0.90mm
|  | Option (V < 4V) | 10µF, CAPACITOR, 4V, ±20%, Polymer, J-case, 1608-09, 105°C, | VISHAY | T55J106M004C0500 | SMD 0603, 1.6mm x 0.8mm x 0.90mm
|  | Option | CAP CER 10UF 20% 6.3V X5R 0603 | VISHAY | VJ0603G106MXYCW1BC | VJ, Basic Commodity Series
2 | 1 | C2 | CAP, CERM, 1 µF, 10 V, ±10%, X5R, 0402 |  | GRM155R61A105KE15D
|  | Option | CAP CER 1UF 10% 10V X5R 0402 | VISHAY | VJ0402G105KXQCW1BC | VJ, Basic Commodity Series
3 | 1 | C3 | CAP, CERM, 10 µF, 4V, ±20%, X5R, 0402 |  | GRM155R60G106ME44D
|  | Option | 10µF, CAPACITOR, 6.3V, ±20%, Polymer, MM-case, 1608-09, 105°C, | VISHAY | T58MM106M6R3C0300 | SMD 0603, 1.6mm x 0.8mm x 0.90mm
|  | Option (V < 4V) | 10µF, CAPACITOR, 4V, ±20%, Polymer, J-case, 1608-09, 105°C, | VISHAY | T55J106M004C0500 | SMD 0603, 1.6mm x 0.8mm x 0.90mm
4 | 1 | C4 | CAP, CERM, 1 µF, 16 V, ±10%, X7R, 0603 |  | GRM188R71C105KA12D
|  | Option | CAP CER 1UF 16V X7R 0603 | VISHAY | VJ0603Y105KXJCW1BC
5 | 1 | C5 | CAP, CERM, 1 µF, 10 V, ±10%, X5R, 0402 |  | GRM155R61A105KE15D
|  | Option | CAP CER 1UF 10% 10V X5R 0402 | VISHAY | VJ0402G105KXQCW1BC | VJ, Basic Commodity Series
6 | 1 | C6 | CAP, CERM, 1 µF, 10 V, ±10%, X5R, 0402 |  | GRM155R61A105KE15D
|  | Option | CAP CER 1UF 10% 10V X5R 0402 | VISHAY | VJ0402G105KXQCW1BC | VJ, Basic Commodity Series
7 | 1 | L1 | Inductor, Shielded, Ferrite, 4.7 µF, 0.86 A, 0.168 Ω, SMD |  | VLF302510MT-4R7M
|  | Option | 3.3µH, INDUCTOR, ±20%, 4.5A Isat, 3.3A Idc, 90.05mΩ, 125°C, | VISHAY | IHLP1212BZEV3R3M01 | SMD, Shielded, 3.6mm x 3.2mm x 2.00mm
|  | Option | 3.3µH, INDUCTOR, ±20%, 3.3A Isat, 2.7A Idc, 56.0mΩ, 125°C, | VISHAY | IHLP1212BZER3R3M11 | SMD, Shielded, 3.6mm x 3.2mm x 2.00mm
|  | Option | 3.3µH, INDUCTOR, ±20%, 2.52A Isat, 3.26A Idc, 88.38mΩ, 155°C, | VISHAY | IHLP1212BZEV3R3M51 | SMD, Shielded, 3.6mm x 3.2mm x 2.00mm
|  | Option | 2.2µH, INDUCTOR, ±20%, 1.9A Isat, 1.8A Idc, 133mΩ, 125°C, | VISHAY | IHHP0806ABER2R2M01 | SMD, Shielded, 2.0mm x 1.6mm x 1.20mm
8 | 1 | R1 | RES, 10 MΩ, 5%, 0.1 W, 0603 | VISHAY | CRCW060310M0JNEA
9 | 1 | R2 | RES, 300 Ω, 5%, 0.053 W, 0402 | VISHAY | CRCW0402300RJNED
10 | 1 | U1 | Ultra-Low Quiescent Current Synchronous Boost with Integrated LDO/Load Switch, DSE0006A | Texas Instruments | TPS610985DSER
Legal Disclaimer: is not associated with this advertisement. VISHAY Intertechnology, Inc. does not claim any ownership or affiliation with .
VISHAY INTERTECHNOLOGY, INC. AND ITS AFFILIATES (“VISHAY”) PROVIDES TECHNICAL AND RELIABILITY DATA (INCLUDING DATASHEETS), DESIGN RESOURCES (INCLUDING REFERENCE DESIGNS, BILL OF MATERIALS DOCUMENTS, AND REFERENCE DESIGN PARTS LISTS), APPLICATION OR OTHER DESIGN ADVICE, WEB TOOLS, SAFETY INFORMATION, AND OTHER RESOURCES “AS IS” AND WITH ALL FAULTS, AND DISCLAIMS ALL WARRANTIES, EXPRESS AND IMPLIED, INCLUDING WITHOUT LIMITATION ANY IMPLIED WARRANTIES OF MERCHANTABILITY, FITNESS FOR A PARTICULAR PURPOSE OR NON-INFRINGEMENT OF THIRD PARTY INTELLECTUAL PROPERTY RIGHTS.
These resources are intended for skilled developers designing with Vishay products. You are solely responsible for (1) selecting the appropriate Vishay products for your application, (2) designing, validating and testing your application, and (3) ensuring your application meets applicable standards, and any other safety, security, or other requirements. These resources are subject to change without notice. Vishay grants you permission to use these resources for development of an application that uses the Vishay products described in the resource. Other reproduction and display of these resources is prohibited. No license is granted to any other Vishay intellectual property right or to any third party intellectual property right. Vishay disclaims responsibility for, and you will fully indemnify Vishay and its representatives against, any claims, damages, costs, losses, and liabilities arising out of your use of these resources.
Vishay’s products are provided subject to Vishay’s Terms and Conditions of Sale (https://www.vishay.com/company/terms/) or other applicable terms available either on www.vishay.com or provided in conjunction with such Vishay products. Vishay’s provisions of these resources does not expand or otherwise alter Vishay’s applicable warranties or warranty disclaimers for Vishay products.
© 2020 Vishay Intertechnology, Inc. All Rights Reserved.