## Vishay BoM
**VISHAY Reference Design Alternative / Replacement Parts List**
|  | IC Part Number: | TPS650861
|  | Description: | User programmable 3 Converter, 3 Controller, 4 LDO, & 3 Load Switch Power Management IC (PMIC)
|  | Automotive Rating: | none
|  | リファレンス回路リンク | https://www.ti.com/lit/ug/slvuah2/slvuah2.pdf?ts=1678863033621&ref_url=https%253A%252F%252Fwww.ti.com%252Fproduct%252FTPS650861%253FkeyMatch%253DTPS650861%2526tisearch%253Dsearch-everything%2526usecase%253DGPN
|  | リファレンス回路掲載ページ | P14-P19
|  | ネクスティ問合せ | https://www.e-nexty.com/inquiries/new
ITEM | QTY | REFERENCE | PART DESCRIPTION | MANUFACTURER | PART NUMBER | NOTES
1 | 1 | C1 | CAP, TA, 47 µF, 35 V, +/- 10%, 0.3 ohm, 7343-43 SMD | Kemet | T495X476K035ATE300
|  | Option | CAP Tantalum 47µF ±20% 35V E-case 7343-43 125°C | VISHAY | TR3E476M035C0200 | Molded, TANTAMOUNT, Low ESR, (7.3mm x 4.3mm x 4.30mm)
|  | Option | CAP Polymer 33µF ±20% 35V D-case 7343-31 105°C | VISHAY | T55D336M035C0100 | vPolyTan, Molded, High Performance SMD 2917
|  | Option (V < 16V) | CAP Polymer 47µF ±20% 16V V-case 7343-20 105°C | VISHAY | T55V476M016C0045 | vPolyTan, Molded, High Performance SMD 2917
2 | 2 | C2, C3 | CAP, CERM, 2.2 µF, 6.3 V, +/- 10%, X5R, 0402 | Samsung | CL05A225KQ5NNNC
|  | Option | CAP MLCC 2.2µF ±10% 6.3V X5R 0402 SMD | VISHAY | VJ0402G225KXYCW1BC | VJ….W1BC Basic Commodity Series
3 | 4 | C4, C5, C6, C7 | CAP, CERM, 10 µF, 10 V, +/- 20%, X5R, 0402 | Samsung Electro-Mechanics | CL05A106MP5NUNC
|  | Option | CAP MLCC 10µF ±20% 10V X5R 0402 SMD | VISHAY | VJ0402G106MXQCW1BC | VJ….W1BC Basic Commodity Series
|  | Option (V < 6.3V) | CAP Polymer 10µF ±20% 6.3V P-case 2012-12 105°C | VISHAY | T55P106M6R3C0200 | vPolyTan, Molded, High Performance SMD 0805
4 | 8 | C8, C79, C80, C81, C98, C99, C100, C101 | CAP, CERM, 4.7 µF, 6.3 V, +/- 20%, X5R, 0402 | Murata | GRM155R60J475ME47D
|  | Option | CAP MLCC 4.7µF ±20% 10V X5R 0402 SMD | VISHAY | VJ0402G475MXQCW1BC | VJ….W1BC Basic Commodity Series
|  | Option | CAP Polymer 4.7µF ±20% 6.3V J-case 1608-09 105°C | VISHAY | T55J475M6R3C0500 | vPolyTan, Molded, High Performance SMD 0603
5 | 3 | C9, C10, C15 | CAP, CERM, 1 µF, 10 V, +/- 10%, X5R, 0402 | Murata | GRM155R61A105KE15D
|  | Option | CAP MLCC 1µF ±10% 10V X5R 0402 SMD | VISHAY | VJ0402G105KXQCW1BC | VJ….W1BC Basic Commodity Series
6 | 2 | C11, C85 | CAP, CERM, 1 µF, 35 V, +/- 10%, X5R, 0402 | Murata | GRM155R6YA105KE11D
7 | 25 | C12, C16, C24, C25, C31, C33, C51, C52, C58, C63, C64, C72, C73, C77, C82, C83, C84, C90, C91, C102, C103, C104, C111, C112, C113 | CAP, CERM, 0.1 µF, 10 V, +/- 10%, X5R, 0402 | Murata | GRM155R61A104KA01D
|  | Option | CAP MLCC 0.1µF ±10% 10V X5R 0402 SMD | VISHAY | VJ0402G104KXQCW1BC | VJ….W1BC Basic Commodity Series
8 | 2 | C13, C14 | CAP, CERM, 4.7 µF, 10 V, +/- 20%, X5R, 0603 | Murata | GRM188R61A475ME15
|  | Option | CAP MLCC 4.7µF ±20% 10V X5R 0603 SMD | VISHAY | VJ0603G475MXQCW1BC | VJ….W1BC Basic Commodity Series
|  | Option | CAP Polymer 4.7µF ±20% 6.3V J-case 1608-09 105°C | VISHAY | T55J475M6R3C0500 | vPolyTan, Molded, High Performance SMD 0603
9 | 6 | C17, C18, C34, C35, C65, C66 | CAP, CERM, 22 µF, 25 V, +/- 20%, X5R, 0805 | Murata | GRM21BR61E226ME44
|  | Option | CAP MLCC 22µF ±20% 25V X5R 0805 SMD | VISHAY | VJ0805G226MXXCW1BC | VJ….W1BC Basic Commodity Series
10 | 2 | C19, C67 | CAP, CERM, 220 µF, 4 V, +/- 20%, X5R, 1206 | Murata | GRM31CR60G227ME11L
|  | Option | CAP Polymer 220µF ±20% 4V V-case 7343-20 105°C | VISHAY | T55V227M004C0015 | vPolyTan, Molded, High Performance SMD 2917
|  | Option | CAP Polymer 330µF ±20% 4V D-case 7343-31 105°C | VISHAY | T55D337M004C0009 | vPolyTan, Molded, High Performance SMD 2917
11 | 7 | C26, C27, C28, C29, C39, C74, C75 | CAP, CERM, 22 µF, 6.3 V, +/- 20%, X5R, 0603 | Murata | GRM188R60J226MEA0J
|  | Option | CAP MLCC 22µF ±20% 6.3V X5R 0603 SMD | VISHAY | VJ0603G226MXYCW1BC | VJ….W1BC Basic Commodity Series
|  | Option | CAP Polymer 22µF ±20% 6.3V A-case 3216-18 105°C | VISHAY | T55A226M6R3C0200 | vPolyTan, Molded, High Performance SMD 1206
|  | Option x1 | CAP Polymer 100µF ±20% 6.3V A-case 3216-18 105°C | VISHAY | T55A107M6R3C0045 | vPolyTan, Molded, High Performance SMD 1206
|  | Option x1 | CAP Polymer 100µF ±20% 6.3V D-case 7343-31 105°C | VISHAY | T55D107M6R3C0015 | vPolyTan, Molded, High Performance SMD 2917
12 | 2 | C36, C37 | CAP, TA, 150 µF, 6.3 V, +/- 20%, 0.025 ohm, 3528-21 SMD | Kemet | T520B157M006ATE025
|  | Option | CAP Polymer 150µF ±20% 6.3V V-case 7343-20 105°C | VISHAY | T55V157M6R3C0018 | vPolyTan, Molded, High Performance SMD 2917
|  | Option | CAP Polymer 150µF ±20% 6.3V B-case 3528-21 105°C | VISHAY | T55B157M6R3C0025 | vPolyTan, Molded, High Performance SMD 1411
13 | 4 | C54, C55, C59, C60 | CAP, CERM, 22 µF, 6.3 V, +/- 20%, X5R, 0603 | TDK | C1608X5R0J226M080AC
|  | Option | CAP MLCC 22µF ±20% 6.3V X5R 0603 SMD | VISHAY | VJ0603G226MXYCW1BC | VJ….W1BC Basic Commodity Series
|  | Option | CAP Polymer 22µF ±20% 6.3V A-case 3216-18 105°C | VISHAY | T55A226M6R3C0200 | vPolyTan, Molded, High Performance SMD 1206
|  | Option x1 | CAP Polymer 47µF ±20% 6.3V A-case 3216-18 105°C | VISHAY | T55A476M6R3C0070 | vPolyTan, Molded, High Performance SMD 1206
14 | 4 | C86, C87, C88, C89 | CAP, CERM, 10 µF, 35 V, +/- 10%, X5R, 0805 | Murata | GRM21BR6YA106KE43L
|  | Option | CAP Polymer 10µF ±20% 35V B-case 3528-21 105°C | VISHAY | T55B106M035C0200 | vPolyTan, Molded, High Performance SMD 1411
15 | 6 | C92, C93, C94, C95, C96, C97 | CAP, Tantalum Polymer, 150 µF, 6.3 V, +/- 20%, 0.07 ohm, 3528-15 SMD | Panasonic | 6TPG150M
|  | Option | CAP Polymer 150µF ±20% 6.3V V-case 7343-20 105°C | VISHAY | T55V157M6R3C0018 | vPolyTan, Molded, High Performance SMD 2917
|  | Option | CAP Polymer 150µF ±20% 6.3V B-case 3528-21 105°C | VISHAY | T55B157M6R3C0025 | vPolyTan, Molded, High Performance SMD 1411
16 | 2 | C105, C106 | CAP, CERM, 22 pF, 50 V, +/- 5%, C0G/NP0, 0603 | AVX | 06035A220JAT2A
|  | Option | CAP MLCC 22pF ±5% 50V C0G/NP0 0603 SMD | VISHAY | VJ0603A220JXACW1BC | VJ….W1BC Basic Commodity Series
17 | 2 | C107, C110 | CAP, CERM, 100 pF, 50 V, +/- 10%, C0G/NP0, 0805 | Kemet | C0805C101K5GACTU
|  | Option | CAP MLCC 100pF ±10% 50V C0G/NP0 0805 SMD | VISHAY | VJ0805A101KXACW1BC | VJ….W1BC Basic Commodity Series
18 | 1 | C108 | CAP, CERM, 1000 pF, 50 V, +/- 10%, X7R, 0603 | Kemet | C0603C102K5RACTU
|  | Option | CAP MLCC 1000pF ±10% 50V X7R 0603 SMD | VISHAY | VJ0603Y102KXACW1BC | VJ….W1BC Basic Commodity Series
19 | 1 | C109 | CAP, CERM, 0.47 µF, 16 V, +/- 5%, X7R, 0805 | AVX | 0805YC474JAT2A
|  | Option | CAP MLCC 0.47µF ±5% 16V X7R 0805 SMD | VISHAY | VJ0805Y474JXJCW1BC | VJ….W1BC Basic Commodity Series
20 | 5 | D1, D2, D3, D4, D5 | LED, Yellow, SMD LED_0603 | Wurth Elektronik | 150060YS75000
|  | Option | CHIPLED (0603) YELLOW SMD HIGHBRIGHT | VISHAY | VLMY1300-GS08 | SMD, 0603, 1.6 x 0.8mm
21 | 1 | D6 | LED, Green, SMD LED_0603 | Wurth Elektronik | 150060VS75000
|  | Option | CHIPLED (0603) GREEN SMD HIGHBRIGHT | VISHAY | VLMTG1300-GS08 | SMD, 0603, 1.6 x 0.8mm
|  | Option | CHIPLED POWER (0603) GREEN SMD HIGHBRIGHT | VISHAY | VLMTG1400-GS08 | SMD, 0603, 1.6 x 0.8mm
22 | 2 | D7, D8 | Diode, Schottky, 10 V, 1 A, POWERMITE | ON Semiconductor | MBRM110LT1G
|  | Option | DIODE Schottky 20V 1A Vf~0.425V CLP1406-2L | VISHAY | VSKY10201406-G4-08 | Flipky Gen 2, Single Configuration, SMD, 150°C (Tj)
|  | Option | DIODE Schottky 20V 1A Vf~0.44V MicroSMP (DO-219AD) | VISHAY | MSS1P2L-M3/89A | eSMP, Single Configuration, SMD, 150°C (Tj)
|  | Option | DIODE Schottky 20V 2A Vf~0.45V SMP (DO-220AA) | VISHAY | SS2P2L-M3/84A | eSMP, Single Configuration, SMD, 150°C (Tj), Low Vf, High Current Density
23 | 2 | L1, L6 | Inductor, Drum Core, Powdered Iron, 470 nH, 11 A, 0.0073 ohm, SMD 7.05 x 1.6 x 6.6mm | Cyntec | PIMB061H-R47MS
|  | Option | IND 0.47µH ±20% 8A Isat 12.5A Idc 7.1mΩ SMD 125°C | VISHAY | IHLP2020BZERR47M11 | Commercial, Low DCR Series, Shielded (5.7mm x 5.4mm x 2.00mm)
|  | Option | IND 0.47µH ±20% 9.35A Isat 13.43A Idc 7.3mΩ SMD 155°C | VISHAY | IHLP2020BZERR47M51 | Commercial, High Temperature (155°C) Series, Shielded (5.7mm x 5.4mm x 2.00mm)
|  | Option | IND 0.47µH ±20% 16A Isat 12.2A Idc 6.7mΩ SMD 125°C | VISHAY | IHLP2020CZERR47M01 | Commercial, High Saturation Series, Shielded (5.7mm x 5.4mm x 3.00mm)
|  | Option | IND 0.47µH ±20% 8.7A Isat 14.5A Idc 6.02mΩ SMD 155°C | VISHAY | IHLP2020CZERR47M51 | Commercial, High Temperature (155°C) Series, Shielded (5.7mm x 5.4mm x 3.00mm)
24 | 1 | L2 | Inductor, Ferrite, 220 nH, 21 A, 0.0032 ohm, SMD 7 x 2.2 x 6.6mm 7 x 2.2 x 6.6mm | Cyntec | PIMB062D-R22MS
|  | Option | IND 0.22µH ±20% 45A Isat 30.7A Idc 1.57mΩ SMD 125°C | VISHAY | IHLP3232DZERR22M01 | Commercial, High Saturation Series, Shielded (8.0mm x 8.0mm x 4.00mm)
|  | Option | IND 0.22µH ±20% 22A Isat 34A Idc 1.26mΩ SMD 125°C | VISHAY | IHLP3232DZERR22M11 | Commercial, Low DCR Series, Shielded (8.0mm x 8.0mm x 4.00mm)
|  | Option | IND 0.22µH ±20% 32A Isat 36A Idc 1.68mΩ SMD 155°C | VISHAY | IHLP3232DZERR22M51 | Commercial, High Temperature (155°C) Series, Shielded (8.0mm x 8.0mm x 4.00mm)
|  | Option | IND 0.22µH ±20% 40A Isat 23A Idc 2.5mΩ SMD 125°C | VISHAY | IHLP2525CZERR22M01 | Commercial, High Saturation Series, Shielded (7.2mm x 6.7mm x 3.00mm)
25 | 3 | L3, L4, L5 | Inductor, Drum Core, Powdered Iron, 470 nH, 4.5 A, 0.025 ohm, SMD 3.2 x 1.2 x 2.5mm | Cyntec | PIFE32251B-R47MS
|  | Option | IND 0.47µH ±20% 4.4A Isat 4.2A Idc 29mΩ SMD 125°C | VISHAY | IHHP0806ABERR47M01 | Low Profile, High Current, Shielded (2.0mm x 1.6mm x 1.20mm)
|  | Option | IND 0.47µH ±20% 4.4A Isat 3.8A Idc 31mΩ SMD 125°C | VISHAY | IHHP0806AZERR47M01 | Low Profile, High Current, Shielded (2.0mm x 1.6mm x 1.00mm)
|  | Option | IND 0.47µH ±20% 8.17A Isat 5.86A Idc 26.04mΩ SMD 125°C | VISHAY | IHLP1212ABEVR47M01 | Commercial, High Saturation Series, Shielded (3.6mm x 3.2mm x 1.20mm)
|  | Option | IND 0.47µH ±20% 7A Isat 6.4A Idc 16.3mΩ SMD 125°C | VISHAY | IHLP1212ABERR47M11 | Commercial, Low DCR Series, Shielded (3.6mm x 3.2mm x 1.20mm)
|  | Option | IND 0.47µH ±20% 7.25A Isat 4.81A Idc 35.9mΩ SMD 125°C | VISHAY | IHLP1212AZEVR47M01 | Commercial, High Saturation Series, Shielded (3.6mm x 3.2mm x 1.00mm)
26 | 2 | L7, L8 | Inductor, Drum Core, Powdered Iron, 2.2 µH, 5 A, 0.03 ohm, SMD 5.2 x 1.6 x 5.2mm | Cyntec | PIMB051H-2R2MS
|  | Option | IND 2.2µH ±20% 5.5A Isat 6.75A Idc 22.5mΩ SMD 125°C | VISHAY | IHLP2020CZER2R2M11 | Commercial, Low DCR Series, Shielded (5.7mm x 5.4mm x 3.00mm)
|  | Option | IND 2.2µH ±20% 10A Isat 5.8A Idc 27.8mΩ SMD 125°C | VISHAY | IHLP2020CZER2R2M01 | Commercial, High Saturation Series, Shielded (5.7mm x 5.4mm x 3.00mm)
|  | Option | IND 2.2µH ±20% 6.3A Isat 6.8A Idc 24.7mΩ SMD 155°C | VISHAY | IHLP2020CZER2R2M51 | Commercial, High Temperature (155°C) Series, Shielded (5.7mm x 5.4mm x 3.00mm)
|  | Option | IND 2.2µH ±20% 5A Isat 6.5A Idc 24.7mΩ SMD 155°C | VISHAY | IHLE2020CDER2R2M51 | High Current Inductors With E-Field Shield, High Temperature (155°C) Series, Shielded (5.89mm x 5.49mm x 3.30mm)
27 | 9 | Q1, Q2, Q3, Q4, Q5, Q6, Q7, Q8, Q9 | MOSFET, N-CH, 50 V, 0.22 A, SOT-23 | Fairchild Semiconductor | BSS138
|  | Option | MOSFET N-CHAN 60V 300MA SOT-23-3 | VISHAY | 2N7002K-T1-GE3 | TO-236 (SOT-23-3)
28 | 14 | R1, R2, R3, R4, R5, R6, R7, R17, R19, R28, R37, R41, R71, R72 | RES, 0.002, 2%, 1 W, 0508 | Susumu Co Ltd | KRL2012E-M-R002-G-T5
|  | Option | RES 0.002 OHM 1% 1W 0612 SMD | VISHAY | WSL06122L000FEA | AEC-Q, Power Metal Strip, Wide Terminal, Low Inductance
|  | Option | RES 0.002Ω ±1% 1W 0612 Wide ±150ppm/°C SMD Power Metal Strip | VISHAY | WSKW06122L000FEA | WSKW0612 Series, High Power, 4-Terminal, AEC-Q200
|  | Option | RES 0.002Ω ±1% 1W 1206 ±100ppm/°C SMD Metal Foil | VISHAY | WFC12062L000FE66 | WFC Series, Low Value (Down to 0.001Ω), Ultra low sensing resistance, Low TCR (down to 50 ppm/°C),
29 | 30 | R8, R9, R10, R18, R20, R21, R23, R24, R27, R29, R30, R32, R34, R38, R39, R40, R42, R43, R44, R46, R51, R70, R73, R74, R77, R78, R83, R84, R89, R94 | RES, 0, 5%, 0.063 W, 0402 | VISHAY | CRCW04020000Z0ED | CRCW e3 Standard Chip Resistor AEC-Q200
30 | 11 | R11, R12, R13, R14, R15, R16, R90, R91, R95, R96, R97 | RES, 100 k, 5%, 0.063 W, 0402 | VISHAY | CRCW0402100KJNED | CRCW e3 Standard Chip Resistor AEC-Q200
31 | 2 | R26, R48 | RES, 12.1 k, 1%, 0.063 W, 0402 | VISHAY | CRCW040212K1FKED | CRCW e3 Standard Chip Resistor AEC-Q200
32 | 1 | R35 | RES, 13.3 k, 1%, 0.063 W, 0402 | VISHAY | CRCW040213K3FKED | CRCW e3 Standard Chip Resistor AEC-Q200
33 | 7 | R52, R53, R54, R55, R56, R57, R105 | RES, 1.5 k, 5%, 0.063 W, 0402 | VISHAY | CRCW04021K50JNED | CRCW e3 Standard Chip Resistor AEC-Q200
34 | 5 | R58, R59, R61, R62, R85 | RES, 100 k, 1%, 0.063 W, 0402 | VISHAY | CRCW0402100KFKED | CRCW e3 Standard Chip Resistor AEC-Q200
35 | 2 | R75, R76 | RES, 30.1, 1%, 0.063 W, 0402 | VISHAY | CRCW040230R1FKED | CRCW e3 Standard Chip Resistor AEC-Q200
36 | 2 | R79, R80 | RES, 7.15 k, 1%, 0.063 W, 0402 | VISHAY | CRCW04027K15FKED | CRCW e3 Standard Chip Resistor AEC-Q200
37 | 1 | R81 | RES, 200, 5%, 0.063 W, 0402 | VISHAY | CRCW0402200RJNED | CRCW e3 Standard Chip Resistor AEC-Q200
38 | 1 | R82 | RES, 150 k, 1%, 0.063 W, 0402 | VISHAY | CRCW0402150KFKED | CRCW e3 Standard Chip Resistor AEC-Q200
39 | 1 | R86 | RES, 130 k, 1%, 0.063 W, 0402 | VISHAY | CRCW0402130KFKED | CRCW e3 Standard Chip Resistor AEC-Q200
40 | 1 | R87 | RES, 200 k, 1%, 0.063 W, 0402 | VISHAY | CRCW0402200KFKED | CRCW e3 Standard Chip Resistor AEC-Q200
41 | 4 | R98, R99, R100, R101 | RES, 2.2 k, 5%, 0.063 W, 0402 | VISHAY | CRCW04022K20JNED | CRCW e3 Standard Chip Resistor AEC-Q200
42 | 1 | R102 | RES, 1.50 k, 1%, 0.1 W, 0603 | VISHAY | CRCW06031K50FKEA | CRCW e3 Standard Chip Resistor AEC-Q200
43 | 1 | R103 | RES, 120 k, 1%, 0.063 W, 0402 | VISHAY | CRCW0402120KFKED | CRCW e3 Standard Chip Resistor AEC-Q200
44 | 2 | R104, R106 | RES, 33.0, 1%, 0.1 W, 0603 | VISHAY | CRCW060333R0FKEA | CRCW e3 Standard Chip Resistor AEC-Q200
45 | 1 | U1 | IC, D-CAP2 Controller, Multicore, CPU, FPGA, SOC’s Voltage Regulator, 11 Output, 64-VQFN (8x8) | Texas Instruments | TPS650860A0RSKR
46 | 4 | U2, U4, U6, U7 | Synchronous Buck NexFET Power Block II, MPC0005A | Texas Instruments | CSD87381P
|  | Option | MOSFET Dual N-CHAN 30V 30A 8.3mΩ @10V PowerPAIR 3 x 3 | VISHAY | SiZ320DT-T1-GE3 | TrenchFET - GEN IV, Dual Configuration, SMD, 150°C (Tj), RoHS, H/F
|  | Option | MOSFET Dual N-CHAN 30V 30A 11.5mΩ @10V PowerPAIR 3 x 3 | VISHAY | SiZ342DT-T1-GE3 | TrenchFET - GEN IV, Dual Configuration, SMD, 150°C (Tj), RoHS, H/F
47 | 1 | U3 | Synchronous Buck NexFET Power Block II, MPA0005A | Texas Instruments | CSD87588N
|  | Option | MOSFET Dual N-CHAN 30V 83A 4.5mΩ @10V PowerPAIR 3 x 3FDC | VISHAY | SiZF360DT-T1-GE3 | TrenchFET - GEN IV, Dual Configuration, SMD, 150°C (Tj), RoHS, H/F
48 | 1 | U5 | Ultra-Low Quiescent (ULQ(TM)) Dual Synchronous Step-Down Controller with 5V and 3.3V LDOs, RUK0020B | Texas Instruments | TPS51285BRUK
49 | 1 | U8 | Single Output LDO, 150 mA, Fixed 1.8 V Output, 2.7 to 10 V Input, with Low IQ, 5-pin SOT-23 (DBV), -40 to 125 degC, Green (RoHS & no Sb/Br) | Texas Instruments | TPS76318DBVT
50 | 1 | U9 | Single Output LDO, 150 mA, Fixed 3.3 V Output, 2.7 to 10 V Input, with Low IQ, 5-pin SOT-23 (DBV), -40 to 125 degC, Green (RoHS & no Sb/Br) | Texas Instruments | TPS76333DBVT
51 | 1 | U10 | Mixed Signal MicroController, PN0080A | Texas Instruments | MSP430F5529IPN
52 | 1 | Y1 | Crystal, 24.000MHz, 20pF, SMD 11.4 x 4.3 x 3.8mm | ECS Inc. | ECS-240-20-5PX-TR
57 | 0 | C38 | CAP, Tantalum Polymer, 330µF, 2V, +/-20%, 0.015 ohm, 3528-21 SMD | Panasonic | 2TPE330MAFB
|  | Option | CAP Polymer 330µF ±20% 2.5V D-case 7343-31 105°C | VISHAY | T55D337M2R5C0009 | vPolyTan, Molded, High Performance SMD 2917
Legal Disclaimer: is not associated with this advertisement. VISHAY Intertechnology, Inc. does not claim any ownership or affiliation with .
VISHAY INTERTECHNOLOGY, INC. AND ITS AFFILIATES (“VISHAY”) PROVIDES TECHNICAL AND RELIABILITY DATA (INCLUDING DATASHEETS), DESIGN RESOURCES (INCLUDING REFERENCE DESIGNS, BILL OF MATERIALS DOCUMENTS, AND REFERENCE DESIGN PARTS LISTS), APPLICATION OR OTHER DESIGN ADVICE, WEB TOOLS, SAFETY INFORMATION, AND OTHER RESOURCES “AS IS” AND WITH ALL FAULTS, AND DISCLAIMS ALL WARRANTIES, EXPRESS AND IMPLIED, INCLUDING WITHOUT LIMITATION ANY IMPLIED WARRANTIES OF MERCHANTABILITY, FITNESS FOR A PARTICULAR PURPOSE OR NON-INFRINGEMENT OF THIRD PARTY INTELLECTUAL PROPERTY RIGHTS.
These resources are intended for skilled developers designing with Vishay products. You are solely responsible for (1) selecting the appropriate Vishay products for your application, (2) designing, validating and testing your application, and (3) ensuring your application meets applicable standards, and any other safety, security, or other requirements. These resources are subject to change without notice. Vishay grants you permission to use these resources for development of an application that uses the Vishay products described in the resource. Other reproduction and display of these resources is prohibited. No license is granted to any other Vishay intellectual property right or to any third party intellectual property right. Vishay disclaims responsibility for, and you will fully indemnify Vishay and its representatives against, any claims, damages, costs, losses, and liabilities arising out of your use of these resources.
Vishay’s products are provided subject to Vishay’s Terms and Conditions of Sale (https://www.vishay.com/company/terms/) or other applicable terms available either on www.vishay.com or provided in conjunction with such Vishay products. Vishay’s provisions of these resources does not expand or otherwise alter Vishay’s applicable warranties or warranty disclaimers for Vishay products.
© 2020 Vishay Intertechnology, Inc. All Rights Reserved.