## Vishay BoM
**Vishay Reference Design Alternative / Replacement Parts List**
|  | IC Part Number: | SiC431
|  | Description: | 3V to 24V Input, 24A microBUCK® DC/DC Converter (Synchronous Buck)
|  | Automotive Rating: | none
|  | リファレンス回路リンク | https://www.vishay.com/docs/77538/sic431-a_usermanual.pdf
|  | リファレンス回路掲載ページ | P5.P8
|  | ネクスティ問合せ | https://www.e-nexty.com/inquiries/new
ITEM | QTY | REFERENCE | PART DESCRIPTION | MANUFACTURER | PART NUMBER | NOTES
1 | 3 | C1, C5, C6 | CAP CER 0.1UF 50V X7R 0402 | Murata | GRM155R71H104ME14D
|  | Option | CAP MLCC 0.1µF ±10% 50V X7R 0402 SMD | VISHAY | VJ0402Y104KXACW1BC | VJ….W1BC Basic Commodity Series
2 | 3 | C2, C3, C4 | CAP CER 22UF 25V X7R 1210 | Samsung | CL32B226KAJNFNE
|  | Option | CAP MLCC 22µF ±20% 25V X7R 1210 SMD | VISHAY | VJ1210Y226MXXTW1BC | VJ….W1BC Basic Commodity Series
|  | Option | CAP Polymer 22µF ±20% 25V V-case 7343-20 105°C | VISHAY | T55V226M025C0040 | vPolyTan, Molded, High Performance SMD 2917
|  | Option (V < 16V) | CAP Polymer 22µF ±20% 16V B-case 3528-21 105°C | VISHAY | T55B226M016C0070 | vPolyTan, Molded, High Performance SMD 1411
3 | 1 | C7 | CAP CER 1UF 25V X7R 0603 | Murata | GCM188R71E105KA64D
|  | Option | CAP MLCC 1µF ±10% 25V X7R 0603 SMD | VISHAY | VJ0603Y105KXXCW1BC | VJ….W1BC Basic Commodity Series
|  | Option | CAP Polymer 4.7µF ±20% 10V P-case 2012-12 105°C | VISHAY | T55P475M010C0200 | vPolyTan, Molded, High Performance SMD 0805
4 | 2 | C8, C9 | CAP TANT POLY 100UF 20V 2917 | Panasonic | 20TQC100MYF
|  | Option | CAP Polymer 100µF ±20% 20V D-case 7343-31 105°C | VISHAY | T55D107M020C0055 | vPolyTan, Molded, High Performance SMD 2917
|  | Option (V < 10V) | CAP Polymer 220µF ±20% 10V V-case 7343-20 105°C | VISHAY | T55V227M010C0018 | vPolyTan, Molded, High Performance SMD 2917
5 | 0 | C10 | CAP CER 50V X7R 0603 | DNP | DNP
6 | 4 | C11, C12, C13, C14, (C15, C16, C17) | CAP CER 22UF 25V X7R 1210 | Samsung | CL32B226KAJNFNE
|  | Option | CAP MLCC 22µF ±20% 25V X7R 1210 SMD | VISHAY | VJ1210Y226MXXTW1BC | VJ….W1BC Basic Commodity Series
|  | Option | CAP Polymer 22µF ±20% 10V A-case 3216-18 105°C | VISHAY | T55A226M010C0200 | vPolyTan, Molded, High Performance SMD 1206
7 | 1 | C18 | CAP CER 0.1UF 25V X7R 0603 | Murata | GCM188R71E104KA57D
|  | Option | CAP MLCC 0.1µF ±10% 25V X7R 0603 SMD | VISHAY | VJ0603Y104KXXCW1BC | VJ….W1BC Basic Commodity Series
8 | 1 | C20 | CAP ALUM 220UF 20% 25V RADIAL | Nichicon | UBT1E221MPD8
|  | Option | CAP Al Electrolytic 220µF ±20% 25V Radial Can SMD 125°C | VISHAY | MAL214056221E3 | AEC-Q, High Temperature, Miniature (10.0mm x 10.0mm x 16.00mm)
|  | Option | CAP Conductive Polymer Aluminum 220µF ±20% 25V Radial Can SMD 105°C | VISHAY | MAL218497611E3 | Low Impedance, Very Low ESR & High Ripple Current, High Voltages up to 100V (10.0mm x 10.0mm x 12.40mm)
|  | Option | CAP Hybrid Conductive Polymer Aluminum 220µF ±20% 25V Radial Can SMD 105°C | VISHAY | MAL218297604E3 | Low Impedance, Very Low ESR and High Ripple Current, High Voltages up to 80V (8.0mm x 8.0mm x 10.50mm)
9 | 1 | IC1 | Buck Regulator, SIC431_24V_24A SiC431 MLP4x4-24L | VISHAY | SiC431AED-T1-GE3
10 | 1 | L1A | 1 µH, 10%, 0.81 mΩ DCR, 30A Irms, 37A Isat1 @ 25°C (20% roll off), 30A Isat2 @ 100°C (20% roll off) | ZenithTek | ZPWE-101014NA-1R0K | (for Vout = 3.3V, or 5.0V)
|  | Option | IND 1µH ±20% 36A Isat 17.5A Idc 3.7mΩ SMD 125°C | VISHAY | IHLP4040DZER1R0M01 | Commercial, High Saturation Series, Shielded (11.5mm x 10.3mm x 4.00mm)
|  | Option | IND 1µH ±20% 50A Isat 29A Idc 2.1mΩ SMD 125°C | VISHAY | IHLP5050EZER1R0M01 | Commercial, High Saturation Series, Shielded (13.6mm x 12.9mm x 5.00mm)
|  | Option | IND 1µH ±20% 27.5A Isat 41A Idc 1.86mΩ SMD 125°C | VISHAY | IHLP6767DZER1R0M11 | Commercial, Low DCR Series, Shielded (17.9mm x 17.1mm x 4.00mm)
11 | 1 | L1B | 215 nH, 10%, 0.29 mΩ DCR, 61A Irms, 50A Isat1 @ 25°C (20% roll off), 43A Isat2 @ 100°C (20% roll off) | ZenithTek | ZPWA-108075-R22 | (for Vout = 1.0V)
|  | Option | IND 0.36µH ±20% 60A Isat 31.5A Idc 1.3mΩ SMD 125°C | VISHAY | IHLP4040DZERR36M01 | Commercial, High Saturation Series, Shielded (11.5mm x 10.3mm x 4.00mm)
|  | Option | IND 0.22µH ±20% 112A Isat 53A Idc 0.63mΩ SMD 125°C | VISHAY | IHLP5050FDERR22M01 | Commercial, High Saturation Series, Shielded (13.6mm x 12.9mm x 6.40mm)
12 | 1 | L1C | IND 4.7µH ±20% 32A Isat 13.5A Idc 8mΩ SMD 125°C | VISHAY | IHLP5050FDER4R7M01 | (for Vout = 12.0V)
|  | Option | IND 4.7µH ±20% 41A Isat 25A Idc 4.84mΩ SMD 125°C | VISHAY | IHLP6767GZER4R7M01 | Commercial, High Saturation Series, Shielded (17.9mm x 17.1mm x 7.00mm)
13 | 2 | R1,R5 | RES SMD 51K OHM 1% 1/16W 0402 | VISHAY | CRCW040251K0FKED | CRCW e3 Standard Chip Resistor
14 | 4 | R2,R6,R9,R12 | RES SMD 100K OHM 1% 1/16W 0402 | VISHAY | CRCW0402100KFKED | CRCW e3 Standard Chip Resistor
15 | 2 | R3,R7 | RES SMD 200K OHM 1% 1/16W 0402 | VISHAY | CRCW0402200KFKED | CRCW e3 Standard Chip Resistor
16 | 2 | R4,R8 | RES SMD 510K OHM 1% 1/16W 0402 | VISHAY | CRCW0402510KFKED | CRCW e3 Standard Chip Resistor
17 | 2 | R10 | RES SMD 0 OHM JUMPER 1/16W 0402 | VISHAY | CRCW04020000Z0ED | CRCW e3 Standard Chip Resistor
18 | 1 | R11 | RES 10K OHM 0.1% 0.21W 0603 | VISHAY | TNPW060310K0BEEA | TNPW e3 High Stability Flat Chip Resistor
19 | 1 | R14 | RES 6.65K OHM 0.1% 0.21W 0603 | VISHAY | TNPW06036K65BEEA | TNPW e3 High Stability Flat Chip Resistor
20 | 1 | R15 | RES 45.3K OHM 0.1% 0.21W 0603 | VISHAY | TNPW060345K3BEEA | TNPW e3 High Stability Flat Chip Resistor
21 | 1 | R16 | RES 73.2K OHM 0.1% 0.21W 0603 | VISHAY | TNPW060373K2BEEA | TNPW e3 High Stability Flat Chip Resistor
22 | 1 | R17 | RES 191K OHM 0.1% 0.21W 0603 | VISHAY | TNPW0603191KBEEA | TNPW e3 High Stability Flat Chip Resistor
VISHAY INTERTECHNOLOGY, INC. AND ITS AFFILIATES (“VISHAY”) PROVIDES TECHNICAL AND RELIABILITY DATA (INCLUDING DATASHEETS), DESIGN RESOURCES (INCLUDING REFERENCE DESIGNS, BILL OF MATERIALS DOCUMENTS, AND REFERENCE DESIGN PARTS LISTS), APPLICATION OR OTHER DESIGN ADVICE, WEB TOOLS, SAFETY INFORMATION, AND OTHER RESOURCES “AS IS” AND WITH ALL FAULTS, AND DISCLAIMS ALL WARRANTIES, EXPRESS AND IMPLIED, INCLUDING WITHOUT LIMITATION ANY IMPLIED WARRANTIES OF MERCHANTABILITY, FITNESS FOR A PARTICULAR PURPOSE OR NON-INFRINGEMENT OF THIRD PARTY INTELLECTUAL PROPERTY RIGHTS.
These resources are intended for skilled developers designing with Vishay products. You are solely responsible for (1) selecting the appropriate Vishay products for your application, (2) designing, validating and testing your application, and (3) ensuring your application meets applicable standards, and any other safety, security, or other requirements. These resources are subject to change without notice. Vishay grants you permission to use these resources for development of an application that uses the Vishay products described in the resource. Other reproduction and display of these resources is prohibited. No license is granted to any other Vishay intellectual property right or to any third party intellectual property right. Vishay disclaims responsibility for, and you will fully indemnify Vishay and its representatives against, any claims, damages, costs, losses, and liabilities arising out of your use of these resources.
Vishay’s products are provided subject to Vishay’s Terms and Conditions of Sale (https://www.vishay.com/company/terms/) or other applicable terms available either on www.vishay.com or provided in conjunction with such Vishay products. Vishay’s provisions of these resources does not expand or otherwise alter Vishay’s applicable warranties or warranty disclaimers for Vishay products.
© 2019 Vishay Intertechnology, Inc. All Rights Reserved.