## Vishay BoM
**VISHAY Reference Design Alternative / Replacement Parts List**
|  | IC Part Number: | SiC438_Vout=12V
|  | Description: | 3V to 28V Input, 8A microBUCK DC/DC Converter, (+12Vout)
|  | Automotive Rating: | none
|  | リファレンス回路リンク | https://www.vishay.com/docs/77536/sic437_sic438_usermanual.pdf |  |  | L1の容量の相違
|  | リファレンス回路掲載ページ | P5-P6,P9-P10
|  | ネクスティ問合せ | https://www.e-nexty.com/inquiries/new
ITEM | QTY | REFERENCE | PART DESCRIPTION | MANUFACTURER | PART NUMBER | NOTES
1 | 3 | C1,C5,C6 | CAP CER 0.1 μF 50 V X7R 0402 | Murata | GRM155R71H104ME14D
2 | 3 | C2,C3,C4 | CAP CER 22UF 25V X7R 1210 | Samsung | CL32B226KAJNFNE
|  | Option | CAP Polymer 22µF ±20% 35V V-case 7343-20 105°C | VISHAY | T55V226M035C0070 | vPolyTan, Molded, High Performance (7.3mm x 4.3mm x 2.00mm)
|  | Option (V < 25V) | CAP Polymer 22µF ±20% 25V V-case 7343-20 105°C | VISHAY | T55V226M025C0040 | vPolyTan, Molded, High Performance (7.3mm x 4.3mm x 2.00mm)
3 | 1 | C7 | CAP CER 1UF 25V X7R 0603 | Murata | GCM188R71E105KA64D
|  | Option | CAP MLCC 1µF ±10% 25V X7R 0603 SMD | VISHAY | VJ0603Y105KXJPW1BC | VJ….W1BC Basic Commodity Series
|  | Option | CAP Polymer 4.7µF ±20% 10V P-case 2012-12 105°C | VISHAY | T55P475M010C0200 | vPolyTan, Molded, High Performance (2.0mm x 1.25mm x 1.20mm)
4 | 0 | C8, C9 | CAP TANT POLY 20V 100uF | Panasonic | 20TQC100MYF | DNP
|  | Option | CAP Polymer 100µF ±20% 20V D-case 7343-31 105°C | VISHAY | T55D107M020C0055 | vPolyTan, Molded, High Performance (7.3mm x 4.3mm x 3.10mm)
|  | Option (V < 16V) | CAP Polymer 100µF ±20% 16V V-case 7343-20 105°C | VISHAY | T55V107M016C0050 | vPolyTan, Molded, High Performance (7.3mm x 4.3mm x 2.00mm)
5 | 1 | C10 | CAP NP_C0603_DNP | DNP | DNP
6 | 2 | C13,C14 | CAP CER 22UF 25V X7R 1210 | Samsung | CL32B226KAJNFNE
|  | Option | CAP Polymer 22µF ±20% 25V V-case 7343-20 105°C | VISHAY | T55V226M025C0040 | vPolyTan, Molded, High Performance (7.3mm x 4.3mm x 2.00mm)
|  | Option | CAP Polymer 22µF ±20% 16V B-case 3528-21 105°C | VISHAY | T55B226M016C0070 | vPolyTan, Molded, High Performance (3.5mm x 2.8mm x 2.10mm)
7 | 0 | C11,C12,C15,C16,C17 | CAP CER 22UF 25V X7R 1210 | Samsung | CL32B226KAJNFNE | DNP
8 | 1 | C18 | CAP CER 0.1UF 50V X7R 0603 | Murata | GCM188R71E104KA57D
|  | Option | CAP MLCC 0.1µF ±10% 50V X7R 0603 SMD | VISHAY | VJ0603Y104KXAPW1BC | VJ….W1BC Basic Commodity Series
9 | 1 | C19 | CAP NP_C0603_DNP | DNP | DNP
10 | 1 | IC1 | Buck Regulator, SIC438_24V_8A | VISHAY | SiC438AED-T1-GE3
11 | 1 | L1 | IND 10µH ±20% 15.5A Isat 10A Idc 16.4mΩ SMD 125°C | VISHAY | IHLP5050FDER100M01 | Fsw: 300kHz
|  | Option | IND 10µH ±20% 7.8A Isat 12.1A Idc 16.6mΩ SMD 155°C | VISHAY | IHLP5050FDER100M51 | Commercial, High Temperature (155°C) Series, Shielded (13.6mm x 12.9mm x 6.50mm)
|  | Option | IND 10µH ±20% 25A Isat 16.5A Idc 11.6mΩ SMD 125°C | VISHAY | IHLP6767GZER100M01 | Commercial, High Saturation Series, Shielded (17.9mm x 17.1mm x 7.00mm)
|  | Option | IND 10µH ±20% 17A Isat 19A Idc 8.89mΩ SMD 125°C | VISHAY | IHLP6767GZER100M11 | Commercial, Low DCR Series, Shielded (17.9mm x 17.1mm x 7.00mm)
|  | Option | IND 10µH ±20% 13A Isat 16A Idc 10.2mΩ SMD 155°C | VISHAY | IHLP6767GZER100M51 | Commercial, High Temperature (155°C) Series, Shielded (17.9mm x 17.1mm x 7.00mm)
12 | 2 | R1, R5 | RES SMD 51k 1 % 1/16 W 0402 | VISHAY | CRCW040251K0FKED
13 | 4 | R2, R6, R9, R12 | RES SMD 100k 1 % 1/16 W 0402 | VISHAY | CRCW0402100KFKED
14 | 2 | R3,R7 | RES SMD 200k 1 % 1/16 W 0402 | VISHAY | CRCW0402200KFKED
15 | 2 | R4,R8 | RES SMD 510k 1 % 1/16 W 0402 | VISHAY | CRCW0402510KFKED
16 | 2 | R10 | RES SMD 0.0 JUMPER 1/16 W 0402 | VISHAY | CRCW04020000ZSTD
17 | 1 | R11 | RES SMD 10K OHM 0.1% 1/10W 0603 | VISHAY | TNPW060310K0BEEA
18 | 1 | R17 | RES SMD 191K OHM 0.1% 1/10W 0603 | VISHAY | TNPW0603191KBEEA | Vout = 12V
19 | 1 | R18 | RESISTOR_R1206-VISHAY_DNP | DNP | DNP
VISHAY INTERTECHNOLOGY, INC. AND ITS AFFILIATES (“VISHAY”) PROVIDES TECHNICAL AND RELIABILITY DATA (INCLUDING DATASHEETS), DESIGN RESOURCES (INCLUDING REFERENCE DESIGNS, BILL OF MATERIALS DOCUMENTS, AND REFERENCE DESIGN PARTS LISTS), APPLICATION OR OTHER DESIGN ADVICE, WEB TOOLS, SAFETY INFORMATION, AND OTHER RESOURCES “AS IS” AND WITH ALL FAULTS, AND DISCLAIMS ALL WARRANTIES, EXPRESS AND IMPLIED, INCLUDING WITHOUT LIMITATION ANY IMPLIED WARRANTIES OF MERCHANTABILITY, FITNESS FOR A PARTICULAR PURPOSE OR NON-INFRINGEMENT OF THIRD PARTY INTELLECTUAL PROPERTY RIGHTS.
These resources are intended for skilled developers designing with Vishay products. You are solely responsible for (1) selecting the appropriate Vishay products for your application, (2) designing, validating and testing your application, and (3) ensuring your application meets applicable standards, and any other safety, security, or other requirements. These resources are subject to change without notice. Vishay grants you permission to use these resources for development of an application that uses the Vishay products described in the resource. Other reproduction and display of these resources is prohibited. No license is granted to any other Vishay intellectual property right or to any third party intellectual property right. Vishay disclaims responsibility for, and you will fully indemnify Vishay and its representatives against, any claims, damages, costs, losses, and liabilities arising out of your use of these resources.
Vishay’s products are provided subject to Vishay’s Terms and Conditions of Sale (https://www.vishay.com/company/terms/) or other applicable terms available either on www.vishay.com or provided in conjunction with such Vishay products. Vishay’s provisions of these resources does not expand or otherwise alter Vishay’s applicable warranties or warranty disclaimers for Vishay products.
© 2019 Vishay Intertechnology, Inc. All Rights Reserved.