## Vishay BoM
**Vishay Reference Design Alternative / Replacement Parts List**
|  | IC Part Number: | SiC438
|  | Description: | Synchronous Buck Regulator 28V Input, 12A (Vin=12V / Vout=+5.0V / fsw=500kHz)
|  | Automotive Rating: | none
|  | リファレンス回路リンク | https://www.vishay.com/docs/77536/sic437_sic438_usermanual.pdf |  |  | C2-C4.C6.C7.C11-C17の容量の相違
|  | リファレンス回路掲載ページ | P5-P6,P9-P10
|  | ネクスティ問合せ | https://www.e-nexty.com/inquiries/new
ITEM | QTY | REFERENCE | PART DESCRIPTION | MANUFACTURER | PART NUMBER | NOTES
1 | 2 | C1, C5 | CAP CER 0.1 μF 50 V X7R 0402 | TDK | C1005X7R1H104K050BB
2 | 3 | C2, C3, C4 | CAP CER 10 μF 35 V X7R 1210 | Murata | GRM32ER7YA106KA12L
3 | 1 | C6 | CAP CER 1UF 6.3V X7R 0402 | Murata | GRM155R70J105KA12J
4 | 1 | C7 | CAP CER 4.7UF 6.3V X7R 0603 | Samsung | CL10B475KQ8NQNC
5 | 2 | C8, C9 | POSCAP_POSCAP_DNP | DNP | DNP
6 | 1 | C10 | CAP NP_C0603_DNP | DNP | DNP
7 | 5 | C11, C12, C13, C14, C15 | CAP CER 47UF 10V X7R 1210 | Murata | GRM32ER71A476KE15L
8 | 2 | C16,C17 | CAP CER 47UF 10V X7R 1210 | DNP | DNP
9 | 1 | C18 | CAP CER 0.1UF 50V X7R 0603 | TDK | C1608X7R1H104K080AA
10 | 1 | C19 | CAP NP_C0402_DNP | DNP | DNP
11 | 1 | IC1 | Buck Regulator, SIC438_24V_8A | Vishay | SiC438AED-T1-GE3
12 | 8 | J1,J2,J3,J4,J5,J6,J7,J8, | CONN HEADER 3 POS 2.54 | Wurth Electronics Inc. | 61300311121
13 | 1 | J9 | CONN HEADER 2 POS 2.54 | Wurth Electronics Inc. | 61300211121
14 | 8 | J10, J11, J12, J13, J14, J15, J16, J17 | TEST POINT PC MINI 0.040" D WHITE | Keystone Electronics | 5002
15 | 1 | J18 | TERM BLOCK PCB 6 POS 5 mm GREEN | Phoenix Contact | 1935200
16 | 1 | L1 | INDUCTOR_IHLP_3.3UH | Vishay | IHLP4040DZER3R3M01
|  | option | 3.3μH 11.3A Inductor SMD 8.6x8.2x4.0mm 155*C | Vishay | IHLP3232DZER3R3M51
17 | 2 | R1, R5 | RES SMD 51k 1 % 1/16 W 0402 | Vishay | CRCW040251K0FKED
18 | 4 | R2, R6, R9, R12 | RES SMD 100k 1 % 1/16 W 0402 | Vishay | CRCW0402100KFKED
19 | 2 | R3,R7 | RES SMD 200k 1 % 1/16 W 0402 | Vishay | CRCW0402200KFKED
20 | 2 | R4,R8 | RES SMD 510k 1 % 1/16 W 0402 | Vishay | CRCW0402510KFKED
21 | 2 | R10, R13 | RES SMD 0.0 JUMPER 1/16 W 0402 | Vishay | CRCW04020000ZSTD
22 | 1 | R11 | RES SMD 10k 0.1 % 1/10 W 0603 | Vishay | TNPW060310K0BXEN
23 | 1 | R14 | RES SMD 73.2K OHM 0.1% 1/10W 0603 | Vishay | TNPW060373K2BEEA
24 | 1 | R15 | RESISTOR_R1206-VISHAY_DNP | DNP | DNP
VISHAY INTERTECHNOLOGY, INC. AND ITS AFFILIATES (“VISHAY”) PROVIDES TECHNICAL AND RELIABILITY DATA (INCLUDING DATASHEETS), DESIGN RESOURCES (INCLUDING REFERENCE DESIGNS, BILL OF MATERIALS DOCUMENTS, AND REFERENCE DESIGN PARTS LISTS), APPLICATION OR OTHER DESIGN ADVICE, WEB TOOLS, SAFETY INFORMATION, AND OTHER RESOURCES “AS IS” AND WITH ALL FAULTS, AND DISCLAIMS ALL WARRANTIES, EXPRESS AND IMPLIED, INCLUDING WITHOUT LIMITATION ANY IMPLIED WARRANTIES OF MERCHANTABILITY, FITNESS FOR A PARTICULAR PURPOSE OR NON-INFRINGEMENT OF THIRD PARTY INTELLECTUAL PROPERTY RIGHTS.
These resources are intended for skilled developers designing with Vishay products. You are solely responsible for (1) selecting the appropriate Vishay products for your application, (2) designing, validating and testing your application, and (3) ensuring your application meets applicable standards, and any other safety, security, or other requirements. These resources are subject to change without notice. Vishay grants you permission to use these resources for development of an application that uses the Vishay products described in the resource. Other reproduction and display of these resources is prohibited. No license is granted to any other Vishay intellectual property right or to any third party intellectual property right. Vishay disclaims responsibility for, and you will fully indemnify Vishay and its representatives against, any claims, damages, costs, losses, and liabilities arising out of your use of these resources.
Vishay’s products are provided subject to Vishay’s Terms and Conditions of Sale (https://www.vishay.com/company/terms/) or other applicable terms available either on www.vishay.com or provided in conjunction with such Vishay products. Vishay’s provisions of these resources does not expand or otherwise alter Vishay’s applicable warranties or warranty disclaimers for Vishay products.
© 2019 Vishay Intertechnology, Inc. All Rights Reserved.