## Vishay BoM
**VISHAY Reference Design Alternative / Replacement Parts List**
|  | IC Part Number: | SiP32434
|  | Description: | 6A, 33mΩ, 2.8V to 23V, eFuse with Programmable Current Limit, OVP, and Slew Rate
|  | Automotive Focus: | none
|  | リファレンス回路リンク | https://www.vishay.com/docs/62068/sip32433evaluationboardmanual.pdf
|  | リファレンス回路掲載ページ | P2,P9
|  | ネクスティ問合せ | https://www.e-nexty.com/inquiries/new
ITEM | QTY | REFERENCE | PART DESCRIPTION | MANUFACTURER | PART NUMBER | NOTES
1 | 8 | C1, C2, C3, C4, C5, C6, C7, C8 | CAP CER 10UF 50V X7R 1210 | TDK Corporation | C3225X7R1H106M250AC
|  | Option | CAP MLCC 10µF ±20% 50V X7R 1210 SMD | VISHAY | VJ1210Y106MXATW1BC | VJ….W1BC Basic Commodity Series
|  | Option (V < 25V) | CAP Polymer 10µF ±20% 25V B-case 3528-21 105°C | VISHAY | T55B106M025C0100 | vPolyTan, Molded, High Performance SMD 1411
|  | Option x1 (V < 25V) | CAP Polymer 100µF ±20% 25V D-case 7343-31 105°C | VISHAY | T55D107M025C0060 | vPolyTan, Molded, High Performance SMD 2917
|  | Option x1 (V < 35V) | CAP Conductive Polymer Aluminum 47µF ±20% 35V Radial Can SMD 105°C | VISHAY | MAL218497002E3 | Low Impedance, Very Low ESR & High Ripple Current, High Voltages up to 100V (6.3mm x 6.3mm x 7.70mm)
|  | Option x1 (V < 35V) | CAP Al Electrolytic 47µF ±20% 35V Radial Can SMD 125°C | VISHAY | MAL214699001E3 | AEC-Q, Automotovie, High Temperature, Low Impedance, Vibration Proof, High Reliabitily (10.0mm x 10.0mm x 10.00mm)
2 | 1 | C9 | CAP CER 0603 47NF 16V X7R 10% | KEMET | C0603C473K4RECAUTO
|  | Option | CAP MLCC 0.047µF ±10% 16V X7R 0603 SMD | VISHAY | VJ0603Y473KXJCW1BC | VJ….W1BC Basic Commodity Series
|  | Option | CAP MLCC 0.047µF ±10% 16V X7R 0603 SMD | VISHAY | VJ0603Y473KXJAC | VJ Commercial Series
|  | Option | CAP MLCC 0.047µF ±10% 16V X7R 0603 SMD | VISHAY | GA0603Y473KXJAC31G | GA….31G Automotive Series AEC-Q
3 | 1 | D1 | TVS DIODE 24VWM 38.9VC SMAFLAT | ST Microelectronics | SMA6F24A
|  | Option | Diode, TVS, 24V, 50Vc, 4000W / 600W Unidirectional SlimSMA | VISHAY | SMA6F24A-M3/6A | eSMP Series, DO-221AC (SlimSMA), TransZorb, RoHS, H/F
|  | Option | Diode, TVS, 24V, 44.3Vc, 4000W / 600W Unidirectional SMA | VISHAY | SMA6J24A-M3/61 | DO-214AC (SMA), TransZorb, RoHS, H/F
4 | 1 | D2 | DIODE SCHOTTKY 30V 2A DO214AC | VISHAY | SSA23L-E3/61T
|  | Option | Diode - Power Rectifier Schottky 30V 2A Vf~0.43V SMA (DO-214AC) | VISHAY | SSA23L-M3/61T | Planar Schottky, Single Configuration, SMD, 150°C (Tj), High Current Density
|  | Option | Diode - Power Rectifier Schottky 30V 2A Vf~0.5V CLP1608-2L | VISHAY | VSKY20301608-G4-08 | Flipky Gen 2, Single Configuration, SMD, 125°C (Tj), RoHS, H/F, Green
|  | Option | Diode - Power Rectifier Schottky 30V 2A Vf~0.47V SMF (DO-219AB) | VISHAY | SS2FL3-M3/H | eSMP, Single Configuration, SMD, 150°C (Tj), SOD-123W Compatible
|  | Option | Diode - Power Rectifier Schottky 30V 2A Vf~0.52V MicroSMP (DO-219AD) | VISHAY | MSS2P3-M3/89A | eSMP, Single Configuration, SMD, 150°C (Tj)
5 | 1 | Q1 | MOSFET N-CH 30V 100A PPAK SO-8 | VISHAY | SIRA00DP-T1-GE3 | TrenchFET - GEN IV, Single Configuration, SMD, 150°C (Tj)
|  | Option | MOSFET Single N-CHAN 30V 100A 0.94mΩ @10V PowerPAK SO-8 | VISHAY | SiRA60DP-T1-GE3 | TrenchFET - GEN IV, Single Configuration, SMD, 150°C (Tj)
|  | Option | MOSFET Single N-CHAN 30V 100A 0.8mΩ @10V PowerPAK SO-8 | VISHAY | SiRA90DP-T1-GE3 | TrenchFET - GEN IV, Single Configuration, SMD, 150°C (Tj)
6 | 1 | R1 | RES SMD 10 OHM 1% 1/8W 0805 | VISHAY | CRCW080510R0FKEA | CRCW e3 Standard Chip Resistor AEC-Q200
7 | 0 | R10 | RES SMD 100K OHM 1% 1/10W 0603 | VISHAY | CRCW0603100KFKEA | DNP: Optional
8 | 1 | R2 | RES SMD 51K OHM 1% 1/10W 0603 | VISHAY | CRCW060351K0FKEAC | CRCW e3 Commodity Chip Resistor
9 | 1 | R3 | RES SMD 100K OHM 1% 1/10W 0603 | VISHAY | CRCW0603100KFKEAC | CRCW e3 Commodity Chip Resistor
10 | 0 | R4 | RES SMD 15K OHM 1% 1/10W 0603 | VISHAY | CRCW060315K0FKEA | DNP: Optional OVP SET
11 | 1 | R5 | RES 12.4 KOHMS 0.1% 0.15W 0603 | TE Connectivity | RQ73C1J12K4BTD | ILIM SET
|  | Option | RES 12.4kΩ ±0.1% 1/8W 0603 ±10ppm/°C SMD Thin Film | VISHAY | TNPW060312K4BYEA | TNPW e3 High Stability Flat Chip Resistor AEC-Q200
12 | 1 | R6 | RES 2.05 KOHMS 0.1% 0.15W 0603 | TE Connectivity | RQ73C1J2K05BTD | Parallel: ILIM SET
|  | Option | RES 2.05kΩ ±0.1% 1/8W 0603 ±10ppm/°C SMD Thin Film | VISHAY | TNPW06032K05BYEA | TNPW e3 High Stability Flat Chip Resistor AEC-Q200
13 | 0 | R7 | RES SMD 24.9K OHM 1% 1/10W 0603 | VISHAY | CRCW060324K9FKEA | DNP: Optional EN / UVLO SET
14 | 0 | R8 | RES SMD 4.12K OHM 1% 1/10W 0603 | VISHAY | CRCW06034K12FKEA | DNP: Optional EN / UVLO SET
15 | 1 | R9 | RES SMD 1K OHM 1% 1/10W 0603 | VISHAY | CRCW06031K00FKEA | OVP SET
16 | 0 | RL1 | RES SMD 10 OHM 1% 3/4W 1206 | VISHAY | CRCW120610R0FKEAHP | DNP: Optional
17 | 0 | RL2, RL3 | RES SMD 10 OHM 1% 1.5W 2512 | VISHAY | CRCW251210R0FKEGHP | DNP: Optional
18 | 1 | RSENSE | RES 0.025 OHM 1% 1/2W 1206 | Stackpole Electronics Inc | CSR1206FK25L0
|  | Option | RES 0.025Ω ±1% 1/2W 1206 SMD Power Metal Strip | VISHAY | WSL1206R0250FEA18 | WSL…18 Series, High Power (2 x Standard WSL), Low Value (Down to 0.0005Ω), Sulfur Resistant, Very Low Inductance, AEC-Q200
|  | Option | RES 0.025Ω ±1% 1/2W 0805 SMD Power Metal Strip | VISHAY | WSLP0805R0250FEA | WSLP Series, Very High Power (to 3W), Low Value (Down to 0.0005Ω), AEC-Q200
19 | 1 | U1 | IC, Current Limit Switches, 6A, 33mΩ, 2.8V to 23V, Programmable OVP | VISHAY | SIP32434ADN-T1E4 | Latch OCP Response, DFN10 3mm x 3mm package, Fast S.C. protection response, OTP protection
Legal Disclaimer: is not associated with this advertisement. VISHAY Intertechnology, Inc. does not claim any ownership or affiliation with .
VISHAY INTERTECHNOLOGY, INC. AND ITS AFFILIATES (“VISHAY”) PROVIDES TECHNICAL AND RELIABILITY DATA (INCLUDING DATASHEETS), DESIGN RESOURCES (INCLUDING REFERENCE DESIGNS, BILL OF MATERIALS DOCUMENTS, AND REFERENCE DESIGN PARTS LISTS), APPLICATION OR OTHER DESIGN ADVICE, WEB TOOLS, SAFETY INFORMATION, AND OTHER RESOURCES “AS IS” AND WITH ALL FAULTS, AND DISCLAIMS ALL WARRANTIES, EXPRESS AND IMPLIED, INCLUDING WITHOUT LIMITATION ANY IMPLIED WARRANTIES OF MERCHANTABILITY, FITNESS FOR A PARTICULAR PURPOSE OR NON-INFRINGEMENT OF THIRD PARTY INTELLECTUAL PROPERTY RIGHTS.
These resources are intended for skilled developers designing with Vishay products. You are solely responsible for (1) selecting the appropriate Vishay products for your application, (2) designing, validating and testing your application, and (3) ensuring your application meets applicable standards, and any other safety, security, or other requirements. These resources are subject to change without notice. Vishay grants you permission to use these resources for development of an application that uses the Vishay products described in the resource. Other reproduction and display of these resources is prohibited. No license is granted to any other Vishay intellectual property right or to any third party intellectual property right. Vishay disclaims responsibility for, and you will fully indemnify Vishay and its representatives against, any claims, damages, costs, losses, and liabilities arising out of your use of these resources.
Vishay’s products are provided subject to Vishay’s Terms and Conditions of Sale (https://www.vishay.com/company/terms/) or other applicable terms available either on www.vishay.com or provided in conjunction with such Vishay products. Vishay’s provisions of these resources does not expand or otherwise alter Vishay’s applicable warranties or warranty disclaimers for Vishay products.
©2023 Vishay Intertechnology, Inc. All Rights Reserved.