## Vishay BoM
**VISHAY Reference Design Alternative / Replacement Parts List**
|  | IC Part Number: | VERSALDEMO1Z
|  | Description: | Renesas VERSALDEMO1Z / Xilinx Versal ACAP Demonstration Board
|  | Automotive Focus: | none
|  | リファレンス回路リンク | https://www.renesas.com/jp/ja/document/mat/versaldemo1z-users-manual-rev100
|  | リファレンス回路掲載ページ | P6-P11
|  | ネクスティ問合せ | https://www.e-nexty.com/inquiries/new
ITEM | QTY | REFERENCE | PART DESCRIPTION | MANUFACTURER | PART NUMBER | NOTES
1 | 26 | C1,C2,C3,C4,C5,C6,C7,C8,C9,C10.C11,C12,CO73,CO74,CO75,CO76,CO77,CO78,C42a,C42b,C43a,C43b,C45a,C45b,C46a,C46b | CAP CER 22UF 16V X5R 0805 | Samsung Electro-Mechanics | CL21A226MOCLRNC
|  | Option | CAP MLCC 22µF ±20% 16V X5R 0805 SMD | VISHAY | VJ0805G226MXJTW1BC | VJ….W1BC Basic Commodity Series
|  | Option | CAP Polymer 22µF ±20% 16V B-case 3528-21 105°C | VISHAY | T55B226M016C0070 | vPolyTan, Molded, High Performance SMD 1411
|  | Option x1 | CAP Polymer 47µF ±20% 16V V-case 7343-20 105°C | VISHAY | T55V476M016C0045 | vPolyTan, Molded, High Performance SMD 2917
2 | 1 | C14 | CAP CER 3.3PF 50V C0G/NP0 0402 | Murata | GRM1555C1H3R3CA01D
|  | Option | CAP MLCC 3.3pF ±0.25pF 50V C0G/NP0 0402 SMD | VISHAY | VJ0402A3R3CXAPW1BC | VJ….W1BC Basic Commodity Series
3 | 1 | C23 | 0.1µF ±10% 6.3V Ceramic Capacitor X5R 0402 (1005 Metric) | Samsung Electro-Mechanics | CL05A104KQ5NNNC
|  | Option | CAP MLCC 0.1µF ±10% 6.3V X5R 0402 SMD | VISHAY | VJ0402G104KXYCW1BC | VJ….W1BC
4 | 1 | C24 | CAP CER 2.2UF 6.3V X5R 0603 | samsung Electro-Mechanics | CL10A225KQ8NNNC
|  | Option | CAP MLCC 2.2µF ±10% 6.3V X5R 0603 SMD | VISHAY | VJ0603G225KXYCW1BC | VJ….W1BC Basic Commodity Series
|  | Option | CAP Polymer 4.7µF ±20% 6.3V J-case 1608-09 105°C | VISHAY | T55J475M6R3C0500 | vPolyTan, Molded, High Performance SMD 0603
5 | 2 | C25,C26 | CAP CER 10UF 25V X5R 0805 | Samsung Electro-Mechanics | CL21A106KAYNNNE
|  | Option | CAP MLCC 10µF ±10% 25V X5R 0805 SMD | VISHAY | VJ0805G106KXXTW1BC | VJ….W1BC Basic Commodity Series
|  | Option (V < 6.3V) | CAP Polymer 10µF ±20% 6.3V P-case 2012-12 105°C | VISHAY | T55P106M6R3C0200 | vPolyTan, Molded, High Performance SMD 0805
6 | 1 | C28 | CAP CER 0402 10NF 16V X7R 10% | KEMET | C0402C103K4RECAUTO
|  | Option | CAP MLCC 0.01µF ±10% 16V X7R 0402 SMD | VISHAY | GA0402Y103KXJAC31G | GA….31G Automotive Series AEC-Q
|  | Option | CAP MLCC 0.01µF ±10% 16V X7R 0402 SMD | VISHAY | VJ0402Y103KXJCW1BC | VJ….W1BC Basic Commodity Series
7 | 6 | C30,C31,C32,C33,C34,C35,C36,C61,C62 | 22µF ±20% 10V Ceramic Capacitor X5R 0603 (1608 Metric) | Murata | GRM188R61A226ME15D
|  | Option | CAP MLCC 22µF ±20% 10V X5R 0603 SMD | VISHAY | VJ0603G226MXQCW1BC | VJ….W1BC Basic Commodity Series
|  | Option (V < 6.3V) | CAP Polymer 22µF ±20% 6.3V T-case 3528-12 105°C | VISHAY | T55T226M6R3C0070 | vPolyTan, Molded, High Performance SMD 1411
|  | Option (V < 6.3V) | CAP Polymer 47µF ±20% 6.3V B-case 3528-21 105°C | VISHAY | T55B476M6R3C0040 | vPolyTan, Molded, High Performance SMD 1411
8 | 2 | C47a,C47b | CAP CER 200PF 50V C0G/NP0 0402 | Samsung Electro-Mechanics | CL05C201JB5NNNC
9 | 2 | C48a,C48b | CAP CER 10PF 25V C0G/NP0 0402 | AVX | 04023A100JAT2A
|  | Option | CAP MLCC 10pF ±5% 25V C0G/NP0 0402 SMD | VISHAY | VJ0402A100JXXPW1BC | VJ….W1BC Basic Commodity Series
10 | 2 | C49a,C49b | CAP CER 22PF 50V C0G/NP0 0402 | Samsung Electro-Mechanics | CL05C220JB5NNNC
|  | Option | CAP MLCC 22pF ±5% 50V C0G/NP0 0402 SMD | VISHAY | VJ0402A220JXACW1BC | VJ….W1BC Basic Commodity Series
11 | 4 | C60,C59a,C59b | 100pF ±10% 10V Ceramic Capacitor X7R 0603 (1608 Metric) | KEMET | C0603C101K8RAC7867
|  | Option | CAP MLCC 100pF ±10% 10V X7R 0603 SMD | VISHAY | VJ0603Y101KXQCW1BC | VJ….W1BC Basic Commodity Series
12 | 7 | CATX1,CATX5,CIN1,CIN2,CIN3,CIN4,CIN6 | CAP ALUM POLY 270uF 16V 20% T/H | Nichicon | RS81C271MDN1
|  | Option | CAP Conductive Polymer Aluminum 270µF ±20% 16V Radial Can SMD 105°C | VISHAY | MAL218097507E3 | Low Impedance, Very Low ESR & Highest Ripple Current (8.4mm x 8.4mm x 12.00mm)
|  | Option | CAP Conductive Polymer Aluminum 220µF ±20% 16V Radial Can SMD 105°C | VISHAY | MAL218497518E3 | Low Impedance, Very Low ESR & High Ripple Current, High Voltages up to 100V (8.0mm x 8.0mm x 5.80mm)
|  | Option | CAP Hybrid Conductive Polymer Aluminum 270µF ±20% 16V Radial Can SMD 105°C | VISHAY | MAL218297504E3 | Low Impedance, Very Low ESR and High Ripple Current, High Voltages up to 80V (6.3mm x 6.3mm x 7.70mm)
13 | 4 | CATX11,CATX2,CATX3,CATX4 | CAP ALUM 1000uF 16V 20% RADIAL | Rubycon | 16ZLH1000MEFC8X20
|  | Option | CAP Conductive Polymer Aluminum 1000µF ±20% 16V Radial Can SMD 105°C | VISHAY | MAL218497524E3 | Low Impedance, Very Low ESR & High Ripple Current, High Voltages up to 100V (10.0mm x 10.0mm x 12.40mm)
|  | Option | CAP Hybrid Conductive Polymer Aluminum 820µF ±20% 16V Radial Can SMD 105°C | VISHAY | MAL218297508E3 | Low Impedance, Very Low ESR and High Ripple Current, High Voltages up to 80V (10.0mm x 10.0mm x 12.40mm)
|  | Option | CAP Al Electrolytic 1000µF ±20% 16V Radial Can SMD 125°C | VISHAY | MAL214699504E3 | AEC-Q, Automotovie, High Temperature, Low Impedance, Vibration Proof, High Reliabitily (12.5mm x 12.5mm x 16.00mm)
14 | 5 | CATX6,CATX7,CATX8,CATX9,CATX10,C16,C17,C18 | CAP CER 22UF 16V X6S 0805 | TDK | C2012X6S1C226M125AC
|  | Option | CAP Polymer 22µF ±20% 16V B-case 3528-21 105°C | VISHAY | T55B226M016C0070 | vPolyTan, Molded, High Performance SMD 1411
|  | Option x1 | CAP Polymer 100µF ±20% 16V V-case 7343-20 105°C | VISHAY | T55V107M016C0050 | vPolyTan, Molded, High Performance SMD 2917
15 | 17 | CB1,CB2,CB3,CB4,CB5,CB6,CFIL1,CFIL2,CREF1,CREF2,CREF3,CREF4,CREF5,CREF6,CH1,CH11,C40 | CAP CER 0.1UF 50V X7R 0402 | TDK | CGA2B3X7R1H104K050BB
16 | 5 | CCO1,CCO2,CCO3,CCO4,CCO5 | CAP ALUM POLY 470uF 2.5V 20% SMD 2917 3mOHM | Panasonic | EEFGX0E471L
|  | Option | CAP Polymer 470µF ±20% 2.5V D-case 7343-31 105°C | VISHAY | T55D477M2R5C0007 | vPolyTan, Molded, High Performance SMD 2917
17 | 7 | CCS1,CL1,CL2,CL3,CL4,CL5,CL6,C1SW3, | CAP CER 1UF 25V X5R 0402 | Murata | GRM155R61E105KA12D
|  | Option | CAP MLCC 1µF ±10% 25V X5R 0402 SMD | VISHAY | VJ0402G105KXXCW1BC | VJ….W1BC Basic Commodity Series
18 | 1 | CCS2 | CAP CER 10UF 6.3V X5R 0402 | Murata | GRJ155R60J106ME11D
|  | Option (V < 4V) | CAP Polymer 10µF ±20% 4V J-case 1608-09 105°C | VISHAY | T55J106M004C0500 | vPolyTan, Molded, High Performance SMD 0603
19 | 6 | CF1,CF2,CF3,CF4,CF5,CF6 | CAP CER 470PF 50V X7R 0402 | Samsung Electro-Mechanics | CL05B471KB5NNNC
|  | Option | CAP MLCC 470pF ±10% 50V X7R 0402 SMD | VISHAY | VJ0402Y471KXACW1BC | VJ….W1BC Basic Commodity Series
20 | 1 | CH5,C13 | CAP CER 100PF 50V X7R 0402 | Yageo | CC0402KRX7R9BB101
|  | Option | CAP MLCC 100pF ±10% 50V X7R 0402 SMD | VISHAY | VJ0402Y101KXACW1BC | VJ….W1BC Basic Commodity Series
21 | 2 | CIN10,CIN20 | CAP CER 22UF 6.3V X5R 0603 | Murata | GRM188R60J226MEA0J
|  | Option | CAP MLCC 22µF ±20% 6.3V X5R 0603 SMD | VISHAY | VJ0603G226MXYCW1BC | VJ….W1BC Basic Commodity Series
|  | Option | CAP Polymer 22µF ±20% 6.3V A-case 3216-18 105°C | VISHAY | T55A226M6R3C0200 | vPolyTan, Molded, High Performance SMD 1206
22 | 1 | CIN7 | CAP CER 22UF 10V X7R 1206 | Samsung Electro-Mechanics | CL31B226KPHNFNE
|  | Option | CAP MLCC 22µF ±10% 10V X7R 1206 SMD | VISHAY | VJ1206Y226KXQTW1BC | VJ….W1BC Basic Commodity Series
23 | 1 | CIN8,C19,C20,C21,C22 | CAP CER 47UF 10V X5R 1206 | Murata Electronics North America | GRT31CR61A476KE13L
|  | Option | CAP MLCC 47µF ±10% 10V X5R 1206 SMD | VISHAY | VJ1206G476KXQTW1BC | VJ….W1BC Basic Commodity Series
|  | Option (V < 6.3V) | CAP Polymer 47µF ±20% 6.3V A-case 3216-18 105°C | VISHAY | T55A476M6R3C0070 | vPolyTan, Molded, High Performance SMD 1206
24 | 10 | CLIN1,CLIN2,CLIN3,CLIN4,CLIN5,CLIN6,C29,C31,C37,C38 | CAP CER 10UF 16V X5R 0603 | Murata Electronics North America | GRM188R61C106KAALD
|  | Option | CAP MLCC 10µF ±10% 16V X5R 0603 SMD | VISHAY | VJ0603G106KXJCW1BC | VJ….W1BC Basic Commodity Series
|  | Option | CAP Polymer 10µF ±20% 16V B-case 3528-21 105°C | VISHAY | T55B106M016C0100 | vPolyTan, Molded, High Performance SMD 1411
|  | Option x1 | CAP Polymer 22µF ±20% 16V B-case 3528-21 105°C | VISHAY | T55B226M016C0070 | vPolyTan, Molded, High Performance SMD 1411
25 | 72 | Co1,Co2,Co3,Co4,Co5,Co6,Co7,Co8,Co9,Co10,Co11,Co12,Co13,Co14,Co15,Co16,Co17,Co18,Co19,Co20,Co21,Co22,Co23,Co24,Co25,Co26,Co27,Co28,Co29,Co30,Co31,Co32,Co33,Co34,Co35,Co36,Co37,Co38,Co39,Co40,Co41,Co42,Co43,Co44,Co45,Co46,Co47,Co48,Co49,Co50,Co51,Co52,Co53,Co54,Co55,Co56,Co57,Co58,Co59,Co60,Co61,Co62,Co63,Co64,Co65,Co66,Co67,Co68,Co69,Co70,Co71,Co72 | CAP CER 47UF 6.3V 20% X5R 0805 | Samsung Electro-Mechanics | CL21A476MQYNNNE
|  | Option | CAP MLCC 47µF ±20% 6.3V X5R 0805 SMD | VISHAY | VJ0805G476MXYTW1BC | VJ….W1BC Basic Commodity Series
|  | Option (V < 2.5V) | CAP Polymer 47µF ±20% 2.5V A-case 3216-18 105°C | VISHAY | T55A476M2R5C0180 | vPolyTan, Molded, High Performance SMD 1206
|  | Option x1 (V < 2.5V) | CAP Polymer 330µF ±20% 2.5V D-case 7343-31 105°C | VISHAY | T55D337M2R5C0009 | vPolyTan, Molded, High Performance SMD 2917
26 | 6 | CPT1,CPT2,CPT3,C15,C44a, C44b | CAP CER 1UF 6.3V X5R 0603 | Murata | GRM188R60J105MA01D
|  | Option | CAP MLCC 1µF ±20% 6.3V X5R 0603 SMD | VISHAY | VJ0603G105MXYCW1BC | VJ….W1BC Basic Commodity Series
27 | 1 | CR5 | LED GREEN/RED CLEAR AXIAL SMD | Lumex Opto | SSL-LXA3025IGC-TR
28 | 1 | CSNS1 | CAP CER 3300PF 50V X7R 0402 | Murata | GRM155R71H332KA01D
|  | Option | CAP MLCC 3300pF ±10% 50V X7R 0402 SMD | VISHAY | VJ0402Y332KXACW1BC | VJ….W1BC Basic Commodity Series
29 | 1 | CTEMP1,C13 | CAP CER 470PF 50V X7R 0402 | Murata | GRM155R71H471KA01D
|  | Option | CAP MLCC 470pF ±10% 50V X7R 0402 SMD | VISHAY | VJ0402Y471KXACW1BC | VJ….W1BC Basic Commodity Series
30 | 8 | De1,De2,De3,De14,De15,De16,De17,De18 | LED GREEN CLEAR | Lite-On | LTST-C191KGKT
|  | Option | CHIPLED (0603) YELLOW GREEN SMD HIGHBRIGHT | VISHAY | VLMG1300-GS08 | Highbrigtht 0603 ChipLED, 1.6mm x 0.8mm
31 | 4 | De12,De13,De4,De5 | LED RED CLEAR SMD | Lite-on | LTST-C191KRKT
|  | Option | CHIPLED SUPER RED HIGHBRIGHT POWER λ:631nm Vf~2.0V SMD (0603) | VISHAY | VLMS1300-GS08 | Highbrigtht 0603 ChipLED, 1.6mm x 0.8mm
32 | 6 | L1,L2,L3,L4,L5,L6 | Inductor, 120nH, 0.145mOhm, 78A | ITG | AH3740A-120K
|  | Option | IND 0.1µH ±20% 140A Isat 112A Idc 0.13mΩ SMD 155°C | VISHAY | IHVR4025JZEZR10M3Z | Vertical Mount, Ultra Low DCR, High Current Shielded (6.4mm x 10.0mm x 10.00mm)
33 | 2 | L12a, L12b | FIXED IND 680NH 8.2A 9 MOHM SMD | Wurth Electronics | 744383560068
|  | Option | IND 0.68µH ±20% 13.5A Isat 10.2A Idc 8.53mΩ SMD 125°C | VISHAY | IHLP2020CZERR68M01 | Commercial, High Saturation Series, Shielded (5.7mm x 5.4mm x 3.00mm)
|  | Option | IND 0.68µH ±20% 8.2A Isat 11.3A Idc 9.1mΩ SMD 155°C | VISHAY | IHLP2020CZERR68M51 | Commercial, High Temperature (155°C) Series, Shielded (5.7mm x 5.4mm x 3.00mm)
34 | 1 | L7 | FIXED IND 680NH 19A 1.72 MOHM | Wurth Electronics | 7443340068
|  | Option | IND 0.68µH ±20% 15.2A Isat 20A Idc 3.73mΩ SMD 125°C | VISHAY | IHLP3232CZERR68M11 | Commercial, Low DCR Series, Shielded (8.0mm x 8.0mm x 3.00mm)
|  | Option | IND 0.68µH ±20% 16.2A Isat 21.5A Idc 3.3mΩ SMD 155°C | VISHAY | IHLP3232DZERR68M51 | Commercial, High Temperature (155°C) Series, Shielded (8.0mm x 8.0mm x 4.00mm)
35 | 4 | L8,L9,L10,L11 | 20moh, 6A 330nH IND 25x20x10 | Cyntec | HMLB25201T-R33MSR
|  | Option | IND 0.33µH ±20% 8.7A Isat 7.2A Idc 12mΩ SMD 125°C | VISHAY | IHLP1212ABERR33M11 | Commercial, Low DCR Series, Shielded (3.6mm x 3.2mm x 1.20mm)
|  | Option | IND 0.33µH ±20% 6.1A Isat 5.6A Idc 14mΩ SMD 125°C | VISHAY | IHHP1008ABERR33M01 | Low Profile, High Current, Shielded (2.5mm x 2.0mm x 1.20mm)
|  | Option | IND 0.24µH ±20% 6.2A Isat 5.1A Idc 12mΩ SMD 125°C | VISHAY | IHHP1008AZERR24M01 | Low Profile, High Current, Shielded (2.5mm x 2.0mm x 1.00mm)
36 | 6 | QH1,QH2,QH3,QH4,QH5,QH6 | MOSFET N-CH 30V 44A TDSON-8 | Infineon Technologies | BSC100N03MS G
|  | Option | MOSFET Single N-CHAN 30V 45.5A 6.7mΩ @10V PowerPAK SO-8 | VISHAY | SiRA88DP-T1-GE3 | TrenchFET - GEN IV, Single Configuration, SMD, 150°C (Tj)
|  | Option | MOSFET Single N-CHAN 30V 60A 2.1mΩ @10V PowerPAK SO-8 | VISHAY | SiRA64DP-T1-GE3 | TrenchFET - GEN IV, Single Configuration, SMD, 150°C (Tj)
37 | 6 | R1,R26a,R26b,R28a,R28b,R7 | RES SMD 100K OHM 0.5% 1/16W 0402 | Panasonic Electronic Components | ERA-2AED104X
|  | Option | RES 100kΩ ±0.5% 1/10W 0402 ±25ppm/°C SMD Thin Film | VISHAY | TNPW0402100KDEED | TNPW e3 High Stability Flat Chip Resistor AEC-Q200
38 | 2 | R25a,R25b | RES SMD 24.9KOHM 0.1% 1/16W 0402 | Panasonic Electronic Components | ERA-2AEB2492X
|  | Option | RES 24.9kΩ ±0.1% 1/10W 0402 ±25ppm/°C SMD Thin Film | VISHAY | TNPW040224K9BEED | TNPW e3 High Stability Flat Chip Resistor AEC-Q200
39 | 2 | R27a,R27b | RES SMD 150K OHM 0.1% 1/16W 0402 | TE Connectivity Passive Product | CPF0402B150KE1
|  | Option | RES 150kΩ ±0.1% 1/10W 0402 ±25ppm/°C SMD Thin Film | VISHAY | TNPW0402150KBEED | TNPW e3 High Stability Flat Chip Resistor AEC-Q200
|  | Option | RES 150kΩ ±0.1% 1/10W 0402 ±25ppm/°C SMD Thin Film | VISHAY | MCS04020D1503BE000 | MCS 0402 - Precision Chip Resistor, Excellent Stability, Sulfur Resistance
40 | 1 | R3 | RES SMD 200 OHM 0.1% 1/16W 0402 | Panasonic Electronic Components | ERA-2AEB201X
|  | Option | RES 200Ω ±0.1% 1/10W 0402 ±25ppm/°C SMD Thin Film | VISHAY | TNPW0402200RBEED | TNPW e3 High Stability Flat Chip Resistor AEC-Q200
41 | 1 | R4 | RES SMD 365K OHM 1% 1/16W 0402 | Yageo | RC0402FR-07365KL
|  | Option | RES 365kΩ ±1% 1/16W 0402 ±100ppm/°C SMD Thick Film | VISHAY | CRCW0402365KFKED | CRCW e3 Standard Chip Resistor AEC-Q200
42 | 1 | R5 | RES SMD 49.9KOHM 0.1% 1/16W 0402 | Panasonic Electronic Components | ERA-2AEB4992X
|  | Option | RES 49.9kΩ ±0.1% 1/10W 0402 ±25ppm/°C SMD Thin Film | VISHAY | TNPW040249K9BEED | TNPW e3 High Stability Flat Chip Resistor AEC-Q200
43 | 36 | R6,R10,R11,R12,R13,R14,R15,R16,R17,R18,R19,R20,R21,R22,R23,R950,RADDR1,RBT1,RBT2,RBT3,RBT4,RBT5,RBT6,RCFG1,R950,R951,R992a,R992b,R994,R995,R996,R997,R998,R999,R989 | RES SMD 0 OHM JUMPER 1/16W 0402 | Yageo | RC0402JR-070RL
|  | Option | RES 0Ω JUMPER 1/16W 0402 JUMPER SMD Thick Film | VISHAY | CRCW04020000Z0ED | CRCW e3 Standard Chip Resistor AEC-Q200
44 | 1 | R8 | RES SMD 2.61K OHM 1% 1/16W 0402 | Yageo | RC0402FR-072K61L
|  | Option | RES 2.61kΩ ±1% 1/16W 0402 ±100ppm/°C SMD Thick Film | VISHAY | CRCW04022K61FKED | CRCW e3 Standard Chip Resistor AEC-Q200
45 | 1 | R9 | RES SMD 680 OHM 1% 1/32W 01005 | Yageo | RC0100FR-07680RL
|  | Option | RES 680Ω ±1% 1/32W 01005 ±250ppm/°C SMD Thick Film | VISHAY | CRCW0100680RFREL | CRCW01005 e3 Standard Chip Resistor
46 | 1 | R990 | RES SMD 510 OHM 0.1% 1/16W 0402 | Yageo | RT0402BRE-07510RL
|  | Option | RES 510Ω ±0.1% 1/10W 0402 ±50ppm/°C SMD Thin Film | VISHAY | TNPW0402510RBHED | TNPW e3 High Stability Flat Chip Resistor AEC-Q200
47 | 26 | RBLDCORE1,REN1,R943,R952,R956,R981,R983,R984,R985,R986,R987,R988,RENUP1,RPMB1,RPMB2,RPMB3,RRDY1,RRDY2,RRDY3,RRDY4,RRDY5,RRDY6,RH38,R993,R24a,R24b | RES SMD 1K OHM 1% 1/16W 0402 | Yageo | RC0402FR-071KL
|  | Option | RES 1kΩ ±1% 1/16W 0402 ±100ppm/°C SMD Thick Film | VISHAY | CRCW04021K00FKED | CRCW e3 Standard Chip Resistor AEC-Q200
48 | 7 | RCCS1,RF1,RF2,RF3,RF4,RF5,RF6 | RES SMD 100 OHM 1% 1/16W 0402 | Yageo | RC0402FR-07100RL
|  | Option | RES 100Ω ±1% 1/16W 0402 ±100ppm/°C SMD Thick Film | VISHAY | CRCW0402100RFKED | CRCW e3 Standard Chip Resistor AEC-Q200
49 | 1 | RDIV1 | RES SMD 40.2K OHM 1% 1/16W 0402 | Yageo | RC0402FR-0740K2L
|  | Option | RES 40.2kΩ ±1% 1/16W 0402 ±100ppm/°C SMD Thick Film | VISHAY | CRCW040240K2FKED | CRCW e3 Standard Chip Resistor AEC-Q200
50 | 4 | RDIV2,R944,R949,RH43 | RES SMD 10K OHM 1% 1/16W 0402 | Yageo | RC0402FR-0710KL
|  | Option | RES 10kΩ ±1% 1/16W 0402 ±100ppm/°C SMD Thick Film | VISHAY | CRCW040210K0FKED | CRCW e3 Standard Chip Resistor AEC-Q200
51 | 6 | RH10,RH11,RH12,RH13,RH8,RH9 | RES 0.03Ω ±1% 2W 2816 ±75ppm/°C SMD Power Metal Strip | VISHAY | WSL2816R0300FEH | WSL Series, Low Value (Down to 0.0005 Ω), Sulfur Resistant, Very Low Inductance, AEC-Q200
|  | Option | RES 0.03Ω ±1% 2W 2512 ±75ppm/°C SMD Power Metal Strip | VISHAY | WSL2512R0300FEA18 | WSL…18 Series, High Power (2 x Standard WSL), Low Value (Down to 0.0005Ω), Sulfur Resistant, Very Low Inductance, AEC-Q200
|  | Option | RES 0.03Ω ±1% 3W 2010 ±110ppm/°C SMD Power Metal Strip | VISHAY | WFMA2010R0300FEA | WFM Series, Low Value (10mΩ to 500mΩ), High Power, AEC-Q200
52 | 6 | RH17,RH18,RH19,RH20,RH21,RH22 | RES SMD 9.1K OHM 1% 1/16W 0402 | Yageo | RT0402DRE079K1L
|  | Option | RES 9.1kΩ ±0.5% 1/10W 0402 ±50ppm/°C SMD Thin Film | VISHAY | TNPW04029K10DHED | TNPW e3 High Stability Flat Chip Resistor AEC-Q200
53 | 4 | RH23,RH24,RH25,RH26 | RES SMD 3 OHM 1% 1/16W 0402 | VISHAY | CRCW04023R00FKED | CRCW e3 Standard Chip Resistor AEC-Q200
54 | 1 | RH27 | RES SMD 499 OHM 1% 1/16W 0402 | VISHAY | CRCW0402499RFKED | CRCW e3 Standard Chip Resistor AEC-Q200
55 | 1 | RH28 | RES SMD 280 OHM 1% 1/16W 0402 | VISHAY | CRCW0402280RFKED | CRCW e3 Standard Chip Resistor AEC-Q200
56 | 1 | RH29 | RES SMD 1.96K OHM 1% 1/16W 0402 | Yageo | RC0402FR-071K96L
|  | Option | RES 1.96kΩ ±1% 1/16W 0402 ±100ppm/°C SMD Thick Film | VISHAY | CRCW04021K96FKED | CRCW e3 Standard Chip Resistor AEC-Q200
57 | 1 | RH37 | RES SMD 6.98K OHM 1% 1/16W 0402 | VISHAY | CRCW04026K98FKED | CRCW e3 Standard Chip Resistor AEC-Q200
58 | 1 | RH40 | RES SMD 1M OHM 1% 1/16W 0402 | Yageo | RC0402FR-071ML
|  | Option | RES 1MΩ ±1% 1/16W 0402 ±100ppm/°C SMD Thick Film | VISHAY | CRCW04021M00FKED | CRCW e3 Standard Chip Resistor AEC-Q200
59 | 8 | RPKN1,RPKP1,RREF1,RREF2,RREF3,RRER4,RREF5,RRER6 | RES SMD 0 OHM JUMPER 1/16W 0402 | Yageo | RC0402JR-070RL
|  | Option | RES 0Ω JUMPER 1/16W 0402 JUMPER SMD Thick Film | VISHAY | CRCW04020000Z0ED | CRCW e3 Standard Chip Resistor AEC-Q200
60 | 1 | U1 | IC, Digital Dual Output, 9-Phase PWM Controller | Renesas | ISL68225IRAZ
61 | 9 | U105A,U105E,U105F,U111A,U111B,U111C,U111D,U111E,U111F | IC INVERTER OPEN COL 6CH 14SSOP | Texas Instruments | SN74LS06DBR
62 | 1 | U2 | IC 9A, 3.8V to 18V Input, Synchronous Buck Regulator | Renesas | ISL85009FRZ-T
63 | 1 | U3 | IC REG LINEAR POS ADJ 500MA 8DFN | Renesas | ISL80505IRAJZ-T7A
64 | 1 | U4 | IC Triple Output Power Management IC for Industrial and Computing Applications | Renesas | ISL91211AIK
65 | 2 | U5a,U5b | IC REG BUCK ADJUSTABLE 6A 16TQFN | Renesas | ISL8026IRTAJZ-T7A
66 | 6 | UD1,UD2,UD3,UD4,UD5,UD6 | IC Smart Power Stage (SPS) with Integrated High Accuracy Current and Temperature Monitors | Renesas | ISL99360HRZ-T
67 | 1 | UH3 | IC OPAMP GP 240MHZ RRO 14SOIC | Analog Devices Inc. | ADA4891-4ARZ-R7
68 | 1 | UH4 | IC OPAMP GP 10MHZ RRO SOT23-5 | Microchip Technology | MCP6021T-E/OT
69 | 1 | UH6 | IC THERMOSTAT PRESET SOT23-5 | Texas Instruments | LM26CIM5-XPA/NOPB
Legal Disclaimer: is not associated with this advertisement. VISHAY Intertechnology, Inc. does not claim any ownership or affiliation with .
VISHAY INTERTECHNOLOGY, INC. AND ITS AFFILIATES (“VISHAY”) PROVIDES TECHNICAL AND RELIABILITY DATA (INCLUDING DATASHEETS), DESIGN RESOURCES (INCLUDING REFERENCE DESIGNS, BILL OF MATERIALS DOCUMENTS, AND REFERENCE DESIGN PARTS LISTS), APPLICATION OR OTHER DESIGN ADVICE, WEB TOOLS, SAFETY INFORMATION, AND OTHER RESOURCES “AS IS” AND WITH ALL FAULTS, AND DISCLAIMS ALL WARRANTIES, EXPRESS AND IMPLIED, INCLUDING WITHOUT LIMITATION ANY IMPLIED WARRANTIES OF MERCHANTABILITY, FITNESS FOR A PARTICULAR PURPOSE OR NON-INFRINGEMENT OF THIRD PARTY INTELLECTUAL PROPERTY RIGHTS.
These resources are intended for skilled developers designing with Vishay products. You are solely responsible for (1) selecting the appropriate Vishay products for your application, (2) designing, validating and testing your application, and (3) ensuring your application meets applicable standards, and any other safety, security, or other requirements. These resources are subject to change without notice. Vishay grants you permission to use these resources for development of an application that uses the Vishay products described in the resource. Other reproduction and display of these resources is prohibited. No license is granted to any other Vishay intellectual property right or to any third party intellectual property right. Vishay disclaims responsibility for, and you will fully indemnify Vishay and its representatives against, any claims, damages, costs, losses, and liabilities arising out of your use of these resources.
Vishay’s products are provided subject to Vishay’s Terms and Conditions of Sale (https://www.vishay.com/company/terms/) or other applicable terms available either on www.vishay.com or provided in conjunction with such Vishay products. Vishay’s provisions of these resources does not expand or otherwise alter Vishay’s applicable warranties or warranty disclaimers for Vishay products.
©2023 Vishay Intertechnology, Inc. All Rights Reserved.