## Vishay BoM
**VISHAY Reference Design Alternative / Replacement Parts List**
|  | IC Part Number: | XC7A200T
|  | Description: | EVK AC701 Evaluation Kit Xilinx Artix-7 FPGA featuring XC7A200T
|  | Automotive Rating: | none
リファレンス回路リンク
|  | リファレンス回路掲載ページ | P3-P50
|  | ネクスティ問合せ | https://www.e-nexty.com/inquiries/new
ITEM | QTY | REFERENCE | PART DESCRIPTION | MANUFACTURER | PART NUMBER | NOTES
1 | 174 | C1,C2,C3,C4,C7,C8,C13,C14,C15,C16,C17,C18,C19,C20,C21,C22,C23,C26,C27,C30,C33,C34,C35,C36,C37,C38,C39,C40,C41,C42,C43,C44,C45,C46,C47,C48,C49,C50,C51,C52,C53,C54,C55,C56,C57,C58,C59,C60,C61,C62,C63,C64,C66,C67,C68,C69,C70,C71,C72,C73,C74,C75,C76,C77,C78,C79,C80,C81,C82,C83,C84,C85,C86,C87,C88,C89,C90,C91,C92,C93,C94,C95,C96,C97,C98,C99,C100,C105,C106,C107,C108,C109,C110,C111,C112,C113,C116,C117,C118,C119,C120,C121,C122,C123,C124,C125,C126,C127,C128,C129,C130,C131,C132,C134,C135,C136,C137,C138,C139,C140,C141,C142,C143,C144,C145,C146,C147,C148,C149,C162,C164,C165,C166,C170,C171,C178,C180,C183,C187,C192,C193,C195,C239,C255,C264,C286,C295,C305,C311,C318,C320,C321,C322,C461,C472,C473,C480,C491,C492,C504,C505,C506,C507,C508,C509,C510,C511,C512,C516,C520,C526,C527,C528,C529 | Capacitor, 0.1UF, 25V, 0.1, X5R, , 0402 | Taiyo | TMK105BJ104KV-F
2 | 2 | C65,C252 | Capacitor, 10UF, 10V, 0.1, X5R, , 0805 | Murata | GRM219R61A106KE44D
|  | Option | 10µF, CAPACITOR, 10V, ±20%, Polymer, A-case, 3216-18, 105°C, | VISHAY | T55A106M010C0200 | SMD 1206, 3.2mm x 1.6mm x 1.80mm
|  | Option (VCC < 6.3V) | 10µF, CAPACITOR, 6.3V, ±20%, Polymer, P-case, 2012-12, 105°C, | VISHAY | T55P106M6R3C0200 | SMD 0805, 2.0mm x 1.25mm x 1.20mm
3 | 7 | C101,C102,C103,C104,C462,C463,C490 | Capacitor, 0.1UF, 25V, 0.1, X5R, , 0402 | Taiyo | TMK105BJ104KV-F
4 | 2 | C114,C115 | Capacitor, 22UF, 25V, 0.1, X5R, , 1206 | Murata | GRM31CR61E226KE15L
|  | Option | 22µF, CAPACITOR, 25V, ±20%, Polymer, V-case, 7343-20, 105°C, | VISHAY | T55V226M025C0040 | SMD 2917, 7.3mm x 4.3mm x 2.00mm
|  | Option (VCC < 6.3V) | 22µF, CAPACITOR, 6.3V, ±20%, Polymer, A-case, 3216-18, 105°C, | VISHAY | T55A226M6R3C0200 | SMD 1206, 3.2mm x 1.6mm x 1.80mm
5 | 20 | C133,C263,C265,C266,C267,C271,C328,C334,C335,C336,C337,C338,C339,C497,C498,C499,C500,C501,C502,C503 | Capacitor, 10UF, 16V, 0.2, X5R, , 1206 | TDK | C3216X5R1C106M
|  | Option | 10µF, CAPACITOR, 16V, ±20%, Polymer, B-case, 3528-21, 105°C, | VISHAY | T55B106M016C0100 | SMD 1411, 3.5mm x 2.8mm x 2.10mm
|  | Option (V < 6.3V) | 10µF, CAPACITOR, 6.3V, ±20%, Polymer, P-case, 2012-12, 105°C, | VISHAY | T55P106M6R3C0200 | SMD 0805, 2.0mm x 1.25mm x 1.20mm
|  | Option (V < 6.3V) | 47µF, CAPACITOR, 6.3V, ±20%, Polymer, A-case, 3216-18, 105°C, | VISHAY | T55A476M6R3C0070 | SMD 1206, 3.2mm x 1.6mm x 1.80mm
6 | 14 | C154,C268,C269,C270,C395,C483,C493,C495,C496,C521,C523,C525,C553,C554 | Capacitor, 1000PF, 50V, 0.1, X7R, , 0402 | Panasonic | ECJ-0EB1H102K
7 | 17 | C155,C156,C157,C158,C159,C160,C161,C163,C317,C399,C402,C418,C421,C422,C517,C530,C531 | Capacitor, 100UF, 6.3V, 0.2, X5R, , 1206 | TAIYO YUDEN | JMK316BJ107ML-T
|  | Option | 100µF, CAPACITOR, 6.3V, ±20%, Polymer, A-case, 3216-18, 105°C, | VISHAY | T55A107M6R3C0045 | SMD 1206, 3.2mm x 1.6mm x 1.80mm
|  | Option | 100µF, CAPACITOR, 6.3V, ±20%, Polymer, D-case, 7343-31, 105°C, | VISHAY | T55D107M6R3C0015 | SMD 2917, 7.3mm x 4.3mm x 3.10mm
8 | 11 | C167,C168,C169,C173,C174,C175,C176,C177,C514,C515,C804 | Capacitor, 1UF, 25V, 0.1, X5R, , 0603 | MURATA | GRM188R61E105KA12D
9 | 11 | C172,C179,C182,C184,C185,C186,C253,C254,C262,C313,C513 | Capacitor, 10UF, 25V, 0.2, X5R, , 1206 | Taiyo | TMK316BJ106KL-T
|  | Option | 10µF, CAPACITOR, 25V, ±20%, Polymer, B-case, 3528-21, 105°C, | VISHAY | T55B106M025C0100 | SMD 1411, 3.5mm x 2.8mm x 2.10mm
|  | Option (V < 16V) | 10µF, CAPACITOR, 16V, ±20%, Polymer, B-case, 3528-21, 105°C, | VISHAY | T55B106M016C0100 | SMD 1411, 3.5mm x 2.8mm x 2.10mm
10 | 61 | C181,C213,C214,C215,C216,C220,C221,C222,C223,C224,C225,C227,C229,C230,C240,C241,C242,C243,C244,C245,C246,C247,C248,C249,C250,C251,C256,C257,C258,C259,C260,C261,C272,C273,C274,C275,C276,C277,C278,C279,C280,C282,C283,C284,C285,C293,C294,C296,C307,C308,C309,C310,C312,C314,C315,C323,C324,C326,C327,C382,C383 | Capacitor, 47UF, 25V, 0.1, X5R, , 1206 | TDK | C3216X5R1E476M
|  | Option | 33µF, CAPACITOR, 25V, ±20%, Polymer, D-case, 7343-31, 105°C, | VISHAY | T55D336M025C0060 | SMD 2917, 7.3mm x 4.3mm x 3.10mm
|  | Option (V < 16V) | 47µF, CAPACITOR, 16V, ±20%, Polymer, V-case, 7343-20, 105°C, | VISHAY | T55V476M016C0045 | SMD 2917, 7.3mm x 4.3mm x 2.00mm
|  | Option (V < 16V) | 100µF, CAPACITOR, 16V, ±20%, Polymer, V-case, 7343-20, 105°C, | VISHAY | T55V107M016C0050 | SMD 2917, 7.3mm x 4.3mm x 2.00mm
11 | 5 | C197,C198,C199,C200,C212 | Capacitor, 100UF, 6.3V, 0.2, X5R, , 1206 | TAIYO YUDEN | JMK316BJ107ML-T
|  | Option | 100µF, CAPACITOR, 6.3V, ±20%, Polymer, A-case, 3216-18, 105°C, | VISHAY | T55A107M6R3C0045 | SMD 1206, 3.2mm x 1.6mm x 1.80mm
|  | Option | 100µF, CAPACITOR, 6.3V, ±20%, Polymer, D-case, 7343-31, 105°C, | VISHAY | T55D107M6R3C0015 | SMD 2917, 7.3mm x 4.3mm x 3.10mm
12 | 1 | C219 | Capacitor, 47UF, 25V, 0.2, TANT_POLY, , 2917 | AVX | TCJD476M025R0100
|  | Option | 33µF, CAPACITOR, 25V, ±20%, Polymer, D-case, 7343-31, 105°C, | VISHAY | T55D336M025C0060 | SMD 2917, 7.3mm x 4.3mm x 3.10mm
|  | Option (V < 16V) | 47µF, CAPACITOR, 16V, ±20%, Polymer, V-case, 7343-20, 105°C, | VISHAY | T55V476M016C0045 | SMD 2917, 7.3mm x 4.3mm x 2.00mm
|  | Option (V < 16V) | 100µF, CAPACITOR, 16V, ±20%, Polymer, V-case, 7343-20, 105°C, | VISHAY | T55V107M016C0050 | SMD 2917, 7.3mm x 4.3mm x 2.00mm
13 | 2 | C281,C396 | Capacitor, 330UF, 10V, 0.1, TANT, , TANT_D | KEMET | T495D337K010ATE125
|  | Option | 330µF, CAPACITOR, 10V, ±20%, Polymer, D-case, 7343-31, 105°C, | VISHAY | T55D337M010C0040 | SMD 2917, 7.3mm x 4.3mm x 3.10mm
|  | Option (V < 6.3V) | 330µF, CAPACITOR, 6.3V, ±20%, Polymer, V-case, 7343-20, 105°C, | VISHAY | T55V337M6R3C0015 | SMD 2917, 7.3mm x 4.3mm x 2.00mm
14 | 10 | C287,C288,C289,C290,C291,C297,C298,C299,C302,C303 | Capacitor, 47UF, 6.3V, 0.2, X5R, , 0805 | Kemet | C0805C476M9PACTU
|  | Option | 47µF, CAPACITOR, 6.3V, ±20%, Polymer, A-case, 3216-18, 105°C, | VISHAY | T55A476M6R3C0070 | SMD 1206, 3.2mm x 1.6mm x 1.80mm
|  | Option | 100µF, CAPACITOR, 6.3V, ±20%, Polymer, A-case, 3216-18, 105°C, | VISHAY | T55A107M6R3C0045 | SMD 1206, 3.2mm x 1.6mm x 1.80mm
15 | 4 | C300,C301,C405,C406 | Capacitor, 18PF, 50V, 0.05, NPO, , 0402 | Murata | GRM1555C1H180JZ01D
|  | Option | CAP CER 18PF 50V C0G/NP0 0402 | VISHAY | VJ0402A180JXACW1BC
16 | 9 | C304,C306,C384,C385,C474,C475,C478,C479,C481 | Capacitor, 22UF, 25V, 0.1, X5R, , 1210 | MURATA | GRM32ER61E226KE15L
|  | Option | 22µF, CAPACITOR, 25V, ±20%, Polymer, V-case, 7343-20, 105°C, | VISHAY | T55V226M025C0040 | SMD 2917, 7.3mm x 4.3mm x 2.00mm
|  | Option | 22µF, CAPACITOR, 16V, ±20%, Polymer, B-case, 3528-21, 105°C, | VISHAY | T55B226M016C0070 | SMD 1411, 3.5mm x 2.8mm x 2.10mm
|  | Option (V < 16V) | 47µF, CAPACITOR, 16V, ±20%, Polymer, V-case, 7343-20, 105°C, | VISHAY | T55V476M016C0045 | SMD 2917, 7.3mm x 4.3mm x 2.00mm
17 | 5 | C367,C368,C369,C370,C375 | Capacitor, 4.7UF, 6.3V, 0.2, X5R, , 0402 | TDK | C1005X5R0J475M
18 | 3 | C392,C393,C394 | Capacitor, 10UF, 6.3V, 0.2, X5R, , 0805 | Murata | GRM21BR60J106ME19L
|  | Option | 10µF, CAPACITOR, 6.3V, ±20%, Polymer, P-case, 2012-12, 105°C, | VISHAY | T55P106M6R3C0200 | SMD 0805, 2.0mm x 1.25mm x 1.20mm
|  | Option (V < 4V) | 10µF, CAPACITOR, 4V, ±20%, Polymer, J-case, 1608-09, 105°C, | VISHAY | T55J106M004C0500 | SMD 0603, 1.6mm x 0.8mm x 0.90mm
19 | 5 | C397,C398,C400,C401,C403 | Capacitor, 4.7UF, 10V, 0.1, X5R, , 0603 | TAIYO | LMK107BJ475KA-T
20 | 1 | C407 | Capacitor, 680UF, 6.3V, 0.1, TANT, , TANT_E | AVX | TAJE687K006RNJ
|  | Option | 680µF, CAPACITOR, 6.3V, ±20%, Polymer, D-case, 7343-31, 105°C, | VISHAY | T55D687M6R3C0025 | SMD 2917, 7.3mm x 4.3mm x 3.10mm
21 | 48 | C408,C409,C410,C411,C412,C413,C414,C415,C416,C417,C419,C420,C425,C428,C429,C430,C431,C432,C434,C435,C436,C437,C438,C439,C440,C441,C442,C443,C445,C446,C447,C450,C451,C454,C455,C456,C457,C458,C459,C460,C464,C465,C466,C467,C468,C469,C470,C471 | Capacitor, 0.47UF, 10V, 0.1, X5R, , 0402 | Murata | GRM155R61A474KE15D
22 | 2 | C423,C424 | Capacitor, 10PF, 50V, 0.05, NP0, , 0402 | Panasonic | ECJ-0EC1H100D
|  | Option | CAP CER 10PF 50V C0G/NP0 0402 | VISHAY | VJ0402A100JXACW1BC
23 | 2 | C486,C487 | Capacitor, 100PF, 500V, 0.05, NP0, , 0805 | KEMET | C0805C101JCGACTU
|  | Option | CAP CER 100PF 500V C0G/NP0 0805 | VISHAY | VJ0805A101JXECW1BC
24 | 2 | C522,C524 | Capacitor, 3300PF, 25V, 0.1, X7R, , 0402 | Panasonic | ECJ-0EB1E332K
25 | 1 | C539 | Capacitor, 330UF, 25V, 0.2, ELEC, , CAP_F | Panasonic | EEE-FK1E331P
|  | Option | 330µF, CAPACITOR, 25V, ±20%, Al Electrolytic, Radial Can, SMD, , 125°C, AEC-Q | VISHAY | MAL214699602E3 | SMD , 10.0mm x 10.0mm x 12.00mm
|  | Option | 330µF, CAPACITOR, 25V, ±20%, Hybrid Conductive Polymer Aluminum, Radial Can, SMD, , 125°C, | VISHAY | MAL218397605E3 | SMD , 10.0mm x 10.0mm x 10.50mm
|  | Option | 330µF, CAPACITOR, 25V, ±20%, Al Electrolytic, Radial Can, SMD, , 105°C, | VISHAY | MALSECV00AG333EARK | SMD , 10.0mm x 10.0mm x 10.00mm
|  | Option (V < 16V) | 150µF, CAPACITOR, 16V, ±20%, Polymer, D-case, 7343-31, 105°C, | VISHAY | T55D157M016C0015 | SMD 2917, 7.3mm x 4.3mm x 3.10mm
26 | 2 | C555,C556 | Capacitor, 100UF, 6.3V, 0.2, TANT, , 0805 | AVX | TLJP107M006R5400
|  | Option | 100µF, CAPACITOR, 6.3V, ±20%, Polymer, A-case, 3216-18, 105°C, | VISHAY | T55A107M6R3C0045 | SMD 1206, 3.2mm x 1.6mm x 1.80mm
27 | 1 | D5 | Diode, DFLS1150, 820MV, , , , DIO_DFS1150_7 | Diodes Inc | DFLS1150-7
|  | Option | 150V, 1A, 0.64V, Schottky, Diode, SMF | VISHAY | V1FM15-M3 | DO-219AB (SMF), TMBS
|  | Option | 150V, 1A, 0.64V, Schottky, Diode, MicroSMP | VISHAY | V1PM15-M3 | DO-219AD (MicroSMP), TMBS
28 | 1 | D6 | Diode, BAS40-04, 40V, , , 200MW, SOT_23 | MICRO COMMERCIAL | BAS40-04-TP
|  | Option | 40V, 200mA, 1.0Vf, Schottky, Diode, SOT-23 | VISHAY | BAS40-04-E3 | SOT-23-3, Dual Serial Configuration
29 | 1 | D14 | Diode, DL4148, 100V, , , 460MW, MINIMELF | MCC | DL4148-TP
|  | Option | 75V, 300mA, Small Signal, Diode, SOD80 | VISHAY | LL4148-GS08 | SOD-80 (MiniMELF)
30 | 1 | D15 | Diode, MM3Z2V7B, 2.7V, 0.02, , 460MW, SOD_323F_REV | Fairchild | MM3Z2V7B
|  | Option | 2.7V, 200mW, Zener, Diode, SOD-323 | VISHAY | BZX384B2V7-G3-18 | SOD-323, Tol. 2%, Pulse current, Green
31 | 4 | DP1,DP2,DP3,DP4 | Diode, RCLAMP0524P, 15V, , DIEL, , RCLAMP0524P | Semtech | RCLAMP0524P.TCT
32 | 1 | DS1 | LED, LED-GRN-RED, 2.0V, , , 2.0-20MA, | AVAGO | HSMF-C155
|  | Option | LED GREEN/RED CLEAR 4PLCC SMD | VISHAY | VLMKG3400-GS08 | SMD, Bicolor LED, J-Lead, 4-PLCC
33 | 14 | DS2,DS3,DS4,DS5,DS6,DS10,DS11,DS12,DS13,DS14,DS20,DS22,DS23,DS27 | LED, LED-GRN-SMT, 2.2V, , , 2.2-20MA, | Lumex | SML-LX0603GW-TR
|  | Option | CHIPLED (0603) GREEN SMD HIGHBRIGHT | VISHAY | VLMTG1300-GS08 | SMD, 0603, 1.6 x 0.8mm
34 | 9 | DS15,DS16,DS17,DS18,DS19,DS21,DS24,DS25,DS26 | LED, LED-GRN-SMT, 2.2V, , , , | LUMEX | SML-LX0603GW
|  | Option | CHIPLED (0603) GREEN SMD HIGHBRIGHT | VISHAY | VLMTG1300-GS08 | SMD, 0603, 1.6 x 0.8mm
35 | 5 | L1,L2,L3,L4,L5 | Ferrite Chip, , , , , , 0805 | Laird | HZ0805E601R-10
|  | Option | FERRITE BEAD 600 OHM 0805 1LN | VISHAY | ILBB0805ER601V | SMD, 0805, Multilayer
|  | Option | FERRITE BEAD 600 OHM 0805 1LN | VISHAY | ILHB0805ER251V | SMD, 0805, High Current Multilayer
36 | 2 | L6,L7 | 4.7µH, INDUCTOR, ±20%, 3.0A Isat, 3.2A Idc, 75.3mΩ, 125°C, | VISHAY | IHLP2020BZER4R7M11 | SMD, Shielded, 5.7mm x 5.4mm x 2.00mm
|  | Option | 4.7µH, INDUCTOR, ±20%, 2.8A Isat, 3.2A Idc, 89.1mΩ, 155°C, | VISHAY | IHLP2020BZER4R7M51 | SMD, Shielded, 5.7mm x 5.4mm x 2.00mm
37 | 15 | L8,L9,L10,L11,L12,L13,L14,L15,L16,L17,L18,L19,L20,L21,L22 | Ferrite Chip, , , , , , 0603 | TDK | MPZ1608S221A
|  | Option | FERRITE BEAD 250 OHM 0805 1LN | VISHAY | ILHB0805ER251V | SMD, 0805, High Current Multilayer
38 | 9 | L24,L25,L26,L27,L28,L29,L30,L31,L32 | Inductor, , , , , , 2773021447 | FAIR-RITE | 2773021447
39 | 20 | Q1,Q2,Q3,Q4,Q5,Q6,Q7,Q8,Q9,Q10,Q11,Q12,Q13,Q14,Q15,Q16,Q18,Q19,Q20,Q21 | Mosfet, NDS331N, 20V, , , 460MW, SOT_23 | Fairchild | NDS331N
|  | Option | MOSFET N-CHAN 20V 2.6A SMD SOT-23 | VISHAY | SI2302CDS-T1-E3 | SOT-23-3
40 | 1 | Q17 | Mosfet, NDT3055L, 60V, , , 1.3W, SOT_223 | Fairchild | NDT3055L
|  | Option | MOSFET N-CHAN 60V 2.6A SMD SOT-23 | VISHAY | SI2308CDS-T1-GE3 | SOT-23-3
|  | Option | MOSFET N-CHAN 60V 2.7A SMD SOT-223 | VISHAY | IRFL014TRPBF | SOT-223
41 | 4 | Q22,Q23,Q24,Q25 | SMALL SIGNAL P-CHANNEL MOSFET | FAIRCHILD | NDS336P
|  | Option | MOSFET P-CHAN 20V 5.3A SMD SOT-23 | VISHAY | SI2323DDS-T1-GE3 | SOT-23-3
|  | Option | MOSFET P-CHAN 20V 3.1A SMD SOT23 | VISHAY | SI2301CDS-T1-GE3 | SOT-23-3
42 | 1 | R30 | Resistor, 2.55K, , 0.01, , 1/16W, 0402 | VISHAY | CRCW04022K55FKED
43 | 2 | R31,R34 | Resistor, 1.50K, , 0.01, , 1/10W, 0402 | Panasonic | ERJ-2RKF1501X
44 | 2 | R88,R89 | Resistor, 49.9, , 0.01, , 1/20W, 0201 | VISHAY | CRCW020149R9FKED
45 | 8 | R94,R95,R96,R97,R429,R430,R431,R432 | Resistor, 15, , 0.01, , 1/10W, 0402 | Panasonic | ERJ-2RKF15R0X
46 | 1 | R183 | Resistor, 0.005R, , 0.001, , 3W, 3637_SMT | VISHAY | Y14880R00500B9R
|  | Option | RES 0.005 OHM 1% 3W 2010 SMD | VISHAY | WFMA2010R0050FEA | AEC-Q, Current Sense, High Power
|  | Option | RES 0.005 OHM 1% 3W 2512 SMD | VISHAY | WSLP25125L000FEA | AEC-Q, Very High Power
|  | Option | RES 0.005 OHM 1% 5W 2726 SMD | VISHAY | WSLP27265L000FEA | AEC-Q, Power Metal Strip, Very High Power
|  | Option | RES 0.005 OHM 1% 3W 3637 SMD | VISHAY | WSL36375L000FEA | AEC-Q, Power Metal Strip, 4-Terminal, Low Value
47 | 8 | R190,R191,R194,R195,R198,R199,R200,R205 | Resistor, 0.005, , 0.01, , 2W, 1224_SMT | OHMITE | LVK25R005FER
|  | Option | RES 0.005 OHM 1% 3W 3637 SMD | VISHAY | WSL36375L000FEA | AEC-Q, Power Metal Strip, 4-Terminal, Low Value
|  | Option | RES 0.005 OHM 1% 3W 2726 SMD | VISHAY | WSL27265L000FEA | AEC-Q, Power Metal Strip, 4-Terminal, High Power
48 | 2 | R201,R435 | Resistor, 715, , 0.01, , 1/10W, 0402 | PANASONIC ECG | ERJ-2RKF7150X
49 | 1 | R232 | Resistor, 2K, , 0.2, , 1/2W, POT_3352W | Bourns | 3352W-1-202LF
|  | Option | TRIMMER 2K OHM 0.5W PC PIN TOP | VISHAY | T93YA202KT20
50 | 1 | R266 | Resistor, 5.23K, , 0.01, , 1/16W, 0402 | VISHAY | CRCW04025K23FKED
51 | 1 | R336 | Resistor, 1.07K, , 0.01, , 1/16W, 0402 | VISHAY | CRCW04021K07FKED
52 | 1 | U1 | FPGA, 7A200T, , , , , FBG676 | XILINX | XC7A200T-2FBG676C
53 | 1 | U10 | IC Regulator, ADP123, 0.8V-5.0V, , , , TSOT_5 | Analog Devices | ADP123AUJZ-R7
54 | 2 | U11,U68 | IC Switch, NC7SZ66P5X, 1.65V, , , , SC70_5 | Fairchild | NC7SZ66P5X
55 | 1 | U35 | Voltage Reference, REF3012AIDBZT, 1.25V, , , , SOT23_3 | TI | REF3012AIDBZT
56 | 2 | U36,U37 | Voltage Regulator, TPS51200DRCT, 2.5VIN_2.5V-1.1V, , , , SON10_TPS51200 | TI | TPS51200DRCT
57 | 1 | U46 | IC Switch, LMZ12002, 0.8-6V, , , , TO_PMOD_7 | National | LMZ12002TZX-ADJ/NOPB
58 | 1 | U49 | IC Switch, LMZ22010TZ, , , , , TZA_TO_PMOD_11 | TI | LMZ22010TZ
59 | 4 | U53,U55,U56,U58 | Non-Isolated PoL Module DC DC Converter 1 Output 0.6 ~ 5.5V 6A 4.5V - 14.5V Input | TI | TPS84621RUQ
|  | Option | IC, microBUCK® Switching Converter, Adj. Output Voltage, Single-Output, 3Vin to 28Vin, 8A, PowerPAK MLP44-24L | VISHAY | SiC438AED-T1-GE3 | Ultrasonic Light-load Power Save Mode, Voltage-mode COT, Internal Compensation, Scalable solution, Highly Efficient, Highly Configurable, Robust and Reliable
|  | Option | IC, microBUCK® Switching Converter, Adj. Output Voltage, Single-Output, 4.5Vin to 60V, 6A, PowerPAK MLP55-27L | VISHAY | SiC467ED-T1-GE3 | Internal Compensation, Scalable solution, Highly Efficient with forced CCM and Power Save operation modes, Robust and Reliable
60 | 4 | U54,U57,U59,U60 | Non-Isolated PoL Module DC DC Converter 1 Output 0.8 ~ 5.5V 3A 4.5V - 14.5V Input | TI | TPS84320RUQ
|  | Option | IC, microBUCK® Switching Converter, Adj. Output Voltage, Single-Output, 4.5Vin to 55V, 3A, PowerPAK MLP55-27L | VISHAY | SiC474ED-T1-GE3 | Scalable solution, Highly Efficient with forced CCM, Power Save or Ultrasonic operation modes, Robust and Reliable
61 | 2 | U61,U63 | IC LDO Regulator, TPS79433DCQ, 3.3V, , , 250MA, SOT223_6 | TI | TPS79433DCQR
62 | 1 | U62 | IC Regulator, TL1963ADCQR, 1.21-20V, , , , SOT223_6 | TI | TL1963ADCQR
63 | 1 | U67 | IC LDO Regulator, TLV1117-33CDCY, , , , , SOT_233_4 | TI | TLV1117-33CDCY
64 | 1 | X5 | Diode Array, SP0503BAHTG, 12V, , , 200MW, SOT143 | Littelfuse | SP0503BAHTG
Legal Disclaimer: is not associated with this advertisement. VISHAY Intertechnology, Inc. does not claim any ownership or affiliation with .
VISHAY INTERTECHNOLOGY, INC. AND ITS AFFILIATES (“VISHAY”) PROVIDES TECHNICAL AND RELIABILITY DATA (INCLUDING DATASHEETS), DESIGN RESOURCES (INCLUDING REFERENCE DESIGNS, BILL OF MATERIALS DOCUMENTS, AND REFERENCE DESIGN PARTS LISTS), APPLICATION OR OTHER DESIGN ADVICE, WEB TOOLS, SAFETY INFORMATION, AND OTHER RESOURCES “AS IS” AND WITH ALL FAULTS, AND DISCLAIMS ALL WARRANTIES, EXPRESS AND IMPLIED, INCLUDING WITHOUT LIMITATION ANY IMPLIED WARRANTIES OF MERCHANTABILITY, FITNESS FOR A PARTICULAR PURPOSE OR NON-INFRINGEMENT OF THIRD PARTY INTELLECTUAL PROPERTY RIGHTS.
These resources are intended for skilled developers designing with Vishay products. You are solely responsible for (1) selecting the appropriate Vishay products for your application, (2) designing, validating and testing your application, and (3) ensuring your application meets applicable standards, and any other safety, security, or other requirements. These resources are subject to change without notice. Vishay grants you permission to use these resources for development of an application that uses the Vishay products described in the resource. Other reproduction and display of these resources is prohibited. No license is granted to any other Vishay intellectual property right or to any third party intellectual property right. Vishay disclaims responsibility for, and you will fully indemnify Vishay and its representatives against, any claims, damages, costs, losses, and liabilities arising out of your use of these resources.
Vishay’s products are provided subject to Vishay’s Terms and Conditions of Sale (https://www.vishay.com/company/terms/) or other applicable terms available either on www.vishay.com or provided in conjunction with such Vishay products. Vishay’s provisions of these resources does not expand or otherwise alter Vishay’s applicable warranties or warranty disclaimers for Vishay products.
© 2020 Vishay Intertechnology, Inc. All Rights Reserved.