## Vishay BoM
**VISHAY Reference Design Alternative / Replacement Parts List**
|  | IC Part Number: | XC7S100
|  | Description: | EVK SP701 Evaluation Kit Xilinx Spartan-7 FPGA featuring XC7S100
|  | Automotive Rating: | none
|  | リファレンス回路リンク | none |  |  | ホームページにリファレンス回路の記載のリンク先不明
|  | リファレンス回路掲載ページ | none |  |  |  | P3-P26
|  | ネクスティ問合せ | https://www.e-nexty.com/inquiries/new
ITEM | QTY | REFERENCE | PART DESCRIPTION | MANUFACTURER | PART NUMBER | NOTES
1 | 15 | C3,C17,C51,C79,C138,C175,C182,C189,C202,C211,C235,C264,C265,C268,C269 | CAP CER 47UF 6.3V 20% X7R 1210 | MURATA | GRM32ER70J476ME20L
|  | Option (V < 4V) | CAP Polymer 47µF ±20% 4V A-case 3216-18 105°C | VISHAY | T55A476M004C0180 | vPolyTan, Molded, High Performance SMD 1206
|  | Option x1 (V < 4V) | CAP Polymer 100µF ±20% 4V B-case 3528-21 105°C | VISHAY | T55B107M004C0035 | vPolyTan, Molded, High Performance SMD 1411
|  | Option | CAP MLCC 47µF ±20% 10V X7R 1210 SMD | VISHAY | VJ1210Y476MXQTW1BC | VJ….W1BC Basic Commodity Series
2 | 36 | C4,C5,C18,C19,C26,C28,C52,C53,C61,C62,C63,C69,C74,C80,C81,C139,C140,C176,C177,C183,C184,C190,C191,C199,C200,C201,C212,C216,C217,C218,C219,C220,C236,C237,C316,C338 | CAP CER 4.7UF 6.3V 20% X5R 0402 | MURATA | GRM155R60J475ME47D
|  | Option | CAP MLCC 4.7µF ±20% 6.3V X5R 0402 SMD | VISHAY | VJ0402G475MXYCW1BC | VJ….W1BC Basic Commodity Series
|  | Option x1 (V < 4V) | CAP Polymer 10µF ±20% 4V J-case 1608-09 105°C | VISHAY | T55J106M004C0500 | vPolyTan, Molded, High Performance SMD 0603
3 | 2 | C36,C37 | CAP CER 27PF 10V 5% NP0 0402 | TDK | C1005NP01H270J050BA
|  | Option | CAP MLCC 27pF ±5% 10V C0G/NP0 0402 SMD | VISHAY | VJ0402A270JXQCW1BC | VJ….W1BC Basic Commodity Series
4 | 4 | C110,C111,C136,C137 | CAP CER 18PF 50V 5% NPO 0402 | MURATA | GRM1555C1H180JA01D
|  | Option | CAP MLCC 18pF ±5% 50V C0G/NP0 0402 SMD | VISHAY | VJ0402A180JXACW1BC | VJ….W1BC Basic Commodity Series
5 | 11 | C146,C155,C162,C169,C242,C243,C244,C246,C314,C315,C319 | CAP CER 10UF 6.3V 20% X6S 0402 | MURATA | GRM155C80J106ME11D
|  | Option (V < 4V) | CAP Polymer 10µF ±20% 4V J-case 1608-09 105°C | VISHAY | T55J106M004C0500 | vPolyTan, Molded, High Performance SMD 0603
6 | 3 | C210,C214,C215 | CAP CER 100UF 4V 20% X5R 0805 | MURATA | GRM21BR60G107ME15L
|  | Option (V < 2.5V) | CAP Polymer 100µF ±20% 2.5V B-case 3528-21 105°C | VISHAY | T55B107M2R5C0055 | vPolyTan, Molded, High Performance SMD 1411
|  | Option x1 (V < 2.5V) | CAP Polymer 220µF ±20% 2.5V B-case 3528-21 105°C | VISHAY | T55B227M2R5C0045 | vPolyTan, Molded, High Performance SMD 1411
7 | 1 | C234 | CAP CER 2200PF 50V 10% X7R 0402 | MURATA | GRM155R71H222KA01D
|  | Option | CAP MLCC 2200pF ±10% 50V X7R 0402 SMD | VISHAY | VJ0402Y222KXACW1BC | VJ….W1BC Basic Commodity Series
8 | 3 | C245,C247,C248 | CAP CER 1000PF 50V 10% X7R 0402 | MURATA | GRM155R71H102KA01D
|  | Option | CAP MLCC 1000pF ±10% 50V X7R 0402 SMD | VISHAY | VJ0402Y102KXACW1BC | VJ….W1BC Basic Commodity Series
9 | 1 | C250 | CAP CER 330UF 25V 20% ELEC TH_ Dia (8mm) x Height (16.5mm) | PANASONIC-ECG | EEU-FM1E331L
|  | Option | CAP Al Electrolytic 330µF ±20% 25V Radial Can SMD 125°C | VISHAY | MAL214699602E3 | AEC-Q, Automotovie, High Temperature, Low Impedance, Vibration Proof, High Reliabitily (10.0mm x 10.0mm x 12.00mm)
|  | Option | CAP Hybrid Conductive Polymer Aluminum 330µF ±20% 25V Radial Can SMD 105°C | VISHAY | MAL218297605E3 | Low Impedance, Very Low ESR and High Ripple Current, High Voltages up to 80V (10.0mm x 10.0mm x 10.50mm)
|  | Option | CAP Conductive Polymer Aluminum 330µF ±20% 25V Radial Can SMD 105°C | VISHAY | MAL218097603E3 | Low Impedance, Very Low ESR & Highest Ripple Current (10.4mm x 10.4mm x 12.50mm)
10 | 1 | C252 | CAP CER 10UF 25V 10% X5R 1210 | MURATA | GRM32DR61E106KA12L
|  | Option (V < 16V) | CAP Polymer 10µF ±20% 16V B-case 3528-21 105°C | VISHAY | T55B106M016C0100 | vPolyTan, Molded, High Performance SMD 1411
|  | Option | CAP MLCC 10µF ±10% 25V X5R 1210 SMD | VISHAY | VJ1210G106KXXTW1BC | VJ….W1BC Basic Commodity Series
11 | 16 | C261,C263,C270,C272,C277,C281,C283,C294,C295,C296,C297,C308,C309,C310,C311,C335 | CAP CER 22UF 6.3V 20% X5R 0603 | TDK | C1608X5R0J226M080AC
|  | Option | CAP Polymer 22µF ±20% 6.3V A-case 3216-18 105°C | VISHAY | T55A226M6R3C0200 | vPolyTan, Molded, High Performance SMD 1206
|  | Option x1 (V < 4V) | CAP Polymer 47µF ±20% 4V A-case 3216-18 105°C | VISHAY | T55A476M004C0180 | vPolyTan, Molded, High Performance SMD 1206
|  | Option | CAP MLCC 22µF ±20% 6.3V X5R 0603 SMD | VISHAY | VJ0603G226MXYCW1BC | VJ….W1BC Basic Commodity Series
12 | 7 | C262,C267,C275,C287,C288,C301,C302 | CAP CER 22UF 25V 10% X5R 0805 | TDK | C2012X5R1E226M125AC
|  | Option (V < 16V) | CAP Polymer 22µF ±20% 16V B-case 3528-21 105°C | VISHAY | T55B226M016C0070 | vPolyTan, Molded, High Performance SMD 1411
|  | Option | CAP MLCC 22µF ±20% 25V X5R 0805 SMD | VISHAY | VJ0805G226MXXTW1BC | VJ….W1BC Basic Commodity Series
13 | 4 | C273,C274,C280,C282 | CAP CER 10UF 25V 10% X5R 0805 | MURATA | GRM21BR61E106KA73L
|  | Option (V < 16V) | CAP Polymer 10µF ±20% 16V B-case 3528-21 105°C | VISHAY | T55B106M016C0100 | vPolyTan, Molded, High Performance SMD 1411
|  | Option | CAP MLCC 10µF ±10% 25V X5R 0805 SMD | VISHAY | VJ0805G106KXXTW1BC | VJ….W1BC Basic Commodity Series
14 | 1 | C276 | CAP CER 5.6PF 16V 5% C0G, NP0 0402 | AVX | 0402YA5R6JAT2A
|  | Option | CAP MLCC 5.6pF ±5% 16V C0G/NP0 0402 SMD | VISHAY | VJ0402A5R6BXJCW1BC | VJ….W1BC Basic Commodity Series
15 | 2 | C322,C323 | CAP CER 100PF 500V 5% NP0 0805 | KEMET | C0805C101JCGACTU
|  | Option | CAP MLCC 100pF ±5% 500V C0G/NP0 0805 SMD | VISHAY | VJ0805A101JXEAC | VJ Commercial Series
16 | 0 | D1 | DIODE BAS40-04 40V 200MW SCHOTTKY SOT_23 | MICRO COMMERCIAL | BAS40-04-TP
|  | Option x2 | DIODE Schottky 40V 0.2A Vf~0.475V CLP0603-2M | VISHAY | VSKY02400603-G4-08 | Flipky Gen 2, Single Configuration, SMD, 150°C (Tj), Small Signal, RoHS, H/F, Green
|  | Option | DIODE Schottky 40V 0.2A Vf~1V SOT-23 (TO-236-3L) | VISHAY | BAS40-04-E3-08 | Small Signal, Dual Serial Configuration, SMD, 125°C (Tj), Low Ton Voltage, Small Signal, RoHS
17 | 13 | D2,D4,D5,D6,D7,D8,D9,D10,D11,D12,D13,D14,DS2 | LED 565NM GREEN DIFF 0603 SMD | LUMEX | SML-LX0603GW-TR
|  | Option | CHIPLED (0603) TRUE GREEN SMD HIGHBRIGHT | VISHAY | VLMTG1300-GS08 | SMD, 0603, 1.6 x 0.8mm
18 | 1 | D3 | SCHOTTKY 1A 150V PWRDI123 | DIODES INC | DFLS1150-7
|  | Option | DIODE Schottky 150V 1A Vf~1.13V MicroSMP (DO-219AD) | VISHAY | V1PM15-M3/H | eSMP, Single Configuration, SMD, 175°C (Tj), TMBS, RoHS, H/F
|  | Option | DIODE Schottky 150V 1A Vf~1.1V SMF (DO-219AB) | VISHAY | V1FM15-M3/H | eSMP, Single Configuration, SMD, 175°C (Tj), TMBS, RoHS, H/F
|  | Option | DIODE Schottky 40V 1A Vf~0.465V CLP1406-2L | VISHAY | VSKY10401406-G4-08 | Flipky Gen 2, Single Configuration, SMD, 150°C (Tj), RoHS, H/F, Green
19 | 4 | DP1,DP2,DP3,DP4 | ULTRA LOW CAPACITANCE TVS ARRAY, CLAMP DIODE | SEMTECH | RCLAMP0524P.TCT
20 | 1 | DS1 | LED 473NM BLUE DIFF 0603 SMD | AVAGO | HSMR-C190
|  | Option | CHIPLED (0603) BLUE SMD HIGHBRIGHT | VISHAY | VLMB1310-GS08 | SMD, 0603, 1.6 x 0.8mm
21 | 3 | L1,L2,L11 | FERRITE BEAD 120 OHM 0402 1LN | MURATA | BLM15EG121SN1D
22 | 10 | L3,L4,L5,L6,L7,L8,L9,L10,L21,L22 | FERRITE BEAD 220 OHM 0603 1LN | TDK | MPZ1608S221A
|  | Option | FB Multilayer Z:250Ω ±25% DCR:40mΩ 3000mA 0805 SMD 1LN | VISHAY | ILHB0805ER251V | High Current
23 | 1 | L12 | FERRITE BEAD 600 OHM 0805 1LN | LAIRD | HZ0805E601R-10
|  | Option | FB Multilayer Z:600Ω ±25% DCR:300mΩ 200mA 0805 SMD 1LN | VISHAY | ILBB0805ER601V | Magnetically self shielded
24 | 4 | L13,L14,L15,L16 | FIXED IND 2.2UH 9A 11.4 MOHM SMD | Wurth | 744311220
|  | Option | IND 2.2µH ±20% 14A Isat 8A Idc 18mΩ SMD 125°C | VISHAY | IHLM2525CZER2R2M01 | Special Molding, Low Profile, High Current Shielded (7.2mm x 6.7mm x 3.00mm)
|  | Option | IND 2.2µH ±20% 7A Isat 9A Idc 15.7mΩ SMD 125°C | VISHAY | IHLP2525CZER2R2M11 | Commercial, Low DCR Series, Shielded (7.2mm x 6.7mm x 3.00mm)
|  | Option | IND 2.2µH ±20% 10.8A Isat 8.1A Idc 17.1mΩ SMD 155°C | VISHAY | IHLP2525CZER2R2M51 | Commercial, High Temperature (155°C) Series, Shielded (7.2mm x 6.7mm x 3.00mm)
|  | Option | IND 2.2µH ±20% 4.93A Isat 3.55A Idc 73.1mΩ SMD 125°C | VISHAY | IHLP1212BZEV2R2M01 | Commercial, High Saturation Series, Shielded (3.6mm x 3.2mm x 2.00mm)
|  | Option | IND 2.2µH ±20% 3.3A Isat 3A Idc 42.9mΩ SMD 125°C | VISHAY | IHLP1212BZER2R2M11 | Commercial, Low DCR Series, Shielded (3.6mm x 3.2mm x 2.00mm)
|  | Option | IND 2.2µH ±20% 2.62A Isat 4.01A Idc 58.93mΩ SMD 155°C | VISHAY | IHLP1212BZEV2R2M51 | Commercial, High Temperature (155°C) Series, Shielded (3.6mm x 3.2mm x 2.00mm)
25 | 2 | L17,L18 | FIXED IND 1.2UH 9A 7.5 MOHM SMD | WURTH | 74437349012
|  | Option | IND 1.5µH ±20% 18A Isat 9A Idc 14mΩ SMD 155°C | VISHAY | IHLP2525CZER1R5M01 | Commercial, High Saturation Series, Shielded (7.2mm x 6.7mm x 3.00mm)
|  | Option | IND 1µH ±20% 9.5A Isat 12.5A Idc 7.6mΩ SMD 125°C | VISHAY | IHLP2525CZER1R0M11 | Commercial, Low DCR Series, Shielded (7.2mm x 6.7mm x 3.00mm)
|  | Option | IND 1.5µH ±20% 11.6A Isat 10.6A Idc 12.3mΩ SMD 155°C | VISHAY | IHLP2525CZER1R5M51 | Commercial, High Temperature (155°C) Series, Shielded (7.2mm x 6.7mm x 3.00mm)
26 | 2 | L19,L20 | FERRITE BEAD 220 OHM 0603 1LN | MURATA | BLM18KG221SN1
27 | 16 | Q1,Q11,Q12,Q13,Q14,Q15,Q16,Q17,Q18,Q19,Q20,Q23,Q24,Q25,Q26,Q27 | MOSFET N-CH 20V 100MA VMT3 | ROHM | RUM001L02T2CL
|  | Option | MOSFET Single N-CHAN 20V 2.8A 80mΩ @4.5V MICRO FOOT | VISHAY | Si8800EDB-T2-E1 | TrenchFET, Single Configuration, SMD, 150°C (Tj), Ultra Small 0.8mm x 0.8mm
|  | Option | MOSFET Single N-CHAN 20V 0.53A 420mΩ @4.5V SC-89-3L | VISHAY | Si1062X-T1-GE3 | TrenchFET, Single Configuration, SMD, 150°C (Tj), H/F, Gate-source ESD protected
28 | 6 | Q2,Q3,Q4,Q6,Q7,Q8 | MOSFET N-CH 20V 1.3A SUPERSOT3 | FAIRCHILD | NDS331N
|  | Option | MOSFET Single N-CHAN 20V 2.8A 80mΩ @4.5V MICRO FOOT | VISHAY | Si8800EDB-T2-E1 | TrenchFET, Single Configuration, SMD, 150°C (Tj), Ultra Small 0.8mm x 0.8mm
|  | Option | MOSFET Single N-CHAN 20V 2.6A 57mΩ @4.5V SOT-23 (TO-236-3L) | VISHAY | Si2302DDS-T1-GE3 | TrenchFET, Single Configuration, SMD, 150°C (Tj), RoHS, H/F
29 | 1 | Q10 | MOSFET P-CH 20V 60A PPAK SO-8 | VISHAY | SI7157DP-T1-GE3 | TrenchFET - GEN III, Single Configuration, SMD, 150°C (Tj), RoHS, H/F
30 | 1 | R25 | RES SMD 665 OHM 1.0% 1/16W 0402 | VISHAY | CRCW0402665RFKED | CRCW e3 Standard Chip Resistor AEC-Q200
31 | 3 | R217,R303,R316 | RES SMD 47.0K OHM 1.0% 1/10W 0402 | VISHAY | MCS04020C4702FE000 | MCS 0402 - Professional Chip Resistor, Excellent Stability, Sulfur Resistance
32 | 6 | R269,R270,R271,R272,R421,R422 | RES SMD 10 OHM 1.0% 1/10W 0402 | PANASONIC | ERJ-2RKF10R0X
|  | Option | RES 10Ω ±1% 1/10W 0402 SMD Thin Film | VISHAY | TNPW040210R0FEED | TNPW e3 High Stability Flat Chip Resistor AEC-Q200
|  | Option | RES 10Ω ±1% 1/5W 0402 SMD Thick Film | VISHAY | RCS040210R0FKED | RCS e3 Anti-Surge, High Power Chip Resistor AEC-Q200
33 | 2 | R277,R278 | RES CS SMD 0.004 OHM 1.0% 1/2W 0805 | ROHM | PMR10EZPFV4L00
|  | Option | RES 0.004Ω ±1% 1W 0612 Wide SMD Power Metal Strip | VISHAY | WSKW06124L000FEA | WSKW0612, High Power, 4-Terminal, AEC-Q200
|  | Option | RES 0.005Ω ±1% 1W 0805 SMD Power Metal Strip | VISHAY | WSLP08055L000FEA18 | WSLP…18, Very High Power (1W), Low Value (Down to 0.0005Ω), AEC-Q200
|  | Option | RES 0.005Ω ±1% 1/2W 0805 SMD Power Metal Strip | VISHAY | WSLP08055L000FEA | WSLP, Very High Power (to 3W), Low Value (Down to 0.0005Ω), AEC-Q200
34 | 2 | R322,R331 | RES SMD 3 OHM 1.0% 0.5W 0603 | VISHAY | PCAN0603K3R00FST5 | High Power, Aluminum Nitride substrate, Wraparound, Precision R-Chip (Up to 6W), Flame resistant UL 94V-0
35 | 1 | R344 | RES SMD 20 OHM 1.0% 1/16W 0402 | VISHAY | CRCW040220R0FKED | CRCW e3 Standard Chip Resistor AEC-Q200
36 | 2 | R490,R491 | RES SMD 1.00K OHM 0.1% 1/16W 0402 | PANASONIC | ERA-2AEB102X
|  | Option | RES 1kΩ ±0.1% 1/10W 0402 SMD Thin Film | VISHAY | TNPW04021K00BEED | TNPW e3 High Stability Flat Chip Resistor AEC-Q200
37 | 1 | U1 | IC FPGA 400 I/O 676 FPBGA Spartan-7 | Xilinx | XC7S100-2FGGA676C
38 | 1 | U12 | IC DRAM 4GBIT PARALLEL 96FBGA | Micron | MT41K256M16TW-107:P
39 | 1 | U3 | IC FLASH 1GBIT SPI 133MHZ 16SO | Micron | MT25QL01GBBB8ESF-0SIT
40 | 1 | U4 | TVS DIODE 5.5VWM 6SON | TI | TPD4S012DRYR
41 | 6 | U5,U7,U8,U46,U47,U48 | IC TRNSLTR BIDIRECTIONAL 10UQFN | TI | SN74AVC2T245RSWR
42 | 1 | U6 | IC USB HS QUAD UART/SYNC 64-QFN | FTDI | FT4232HQ-REEL
43 | 1 | U9 | IC EEPROM 2KBIT SPI 2MHZ SOT23-6 | MICROCHIP | 93LC56BT-E/OT
44 | 1 | U13 | IC Converter, DDR Voltage Regulator, 1 Output, 8-MSOP-EP | MPS | MP20073DH
45 | 2 | U14,U16 | ETHERNET PHYSICAL LAYER TRANSCEIVER 10/100/1000 | TI | DP83867IRPAP
46 | 2 | U15,U17 | IC BUFFER NON-INVERT 5.5V 8VSSOP | TI | SN74LVC3G07DCUR
47 | 1 | U19 | MEMS OSC XO 12.0000MHZ CMOS SMD | Microchip | DSC1001CE1-012.0000
48 | 1 | U23 | IC BUS SWITCH 1 X 8:1 24TSSOP | TI | TCA9548APWR
49 | 1 | U24 | IC I/O EXPANDER I2C 16B 24TSSOP | TI | TCA6416APWR
50 | 1 | U25 | IC MCU 16BIT 128KB FLASH 48VQFN | TI | MSP430F5342IRGZ
51 | 1 | U26 | IC GATE AND 1CH 2-INP SC70-5 | TI | SN74LVC1G08DCKR
52 | 1 | U27 | IC EEPROM 32KBIT I2C 1MHZ 8TSSOP | ST Micro | M24C32-WDW6
53 | 1 | U28 | IC REG LIN POS ADJ 300MA TSOT23 | ANALOG DEVICES | ADP123AUJZ-R7
54 | 1 | U29 | IC VREF SERIES 0.2% SOT23-3 | TI | REF3012AIDBZT
55 | 1 | U30 | FILTER EMI 50MOHM 15A .1M-1GHZ | MURATA | BNX016-01
56 | 1 | U31 | IC PWR MONITOR/SEQUENCER SOT23-6 | MAXIM | MAX16052AUT+T
57 | 2 | U32,U33 | IC MONITOR PWR/CURR BIDIR 10MSOP | TI | INA226AIDGS
58 | 1 | U34 | IC, 4V-16V, Power Management with Overvoltage Protection PMIC 22-QFN (3x4) | MPS | MP5470GL-0001-Z
59 | 2 | U35,U37 | IC, Non-Isolated PoL Module, DC DC Converter, 1 Output 0.8V ~ 19.9V, 2A, 4.5V - 24V Input | MPS | MPM3620AGQV
|  | Option | IC, Buck Switching Converter, Adj. Output Voltage, Single-Output, 2.8Vin to 6.0Vin, 3A, DFN10-33C | VISHAY | SIP12107DMP-T1-GE3 | Light-load Power Save Mode, Constant ON-Time, Programmable Frequency up to 4MHz
60 | 1 | U36 | IC, Non-Isolated PoL Module, DC DC Converter, 1 Output 0.8V ~ 18.48V, 600mA, 4.5V - 21V Input | MPS | MPM3606AGQV
61 | 1 | U38 | IC, Non-Isolated PoL Module, DC DC Converter, 1 Output 0.6V ~ 6V, 600mA, 2.5V - 6V Input | MPS | MPM3805GQB
62 | 2 | U39,U40 | IC, Buck Switching Regulator, Adjustable, 1 Output, 6A, 12-PowerVFQFN | MPS | MP8756GD
|  | Option | IC, Buck Switching Converter, Adj. Output Voltage, Single-Output, 3Vin to 28Vin, 8A, PowerPAK MLP44-24L | VISHAY | SiC438AED-T1-GE3 | Ultrasonic Light-load Power Save Mode, Voltage-mode COT, Internal Compensation, Scalable solution, Highly Efficient, Highly Configurable, Robust and Reliable
Legal Disclaimer: is not associated with this advertisement. VISHAY Intertechnology, Inc. does not claim any ownership or affiliation with .
VISHAY INTERTECHNOLOGY, INC. AND ITS AFFILIATES (“VISHAY”) PROVIDES TECHNICAL AND RELIABILITY DATA (INCLUDING DATASHEETS), DESIGN RESOURCES (INCLUDING REFERENCE DESIGNS, BILL OF MATERIALS DOCUMENTS, AND REFERENCE DESIGN PARTS LISTS), APPLICATION OR OTHER DESIGN ADVICE, WEB TOOLS, SAFETY INFORMATION, AND OTHER RESOURCES “AS IS” AND WITH ALL FAULTS, AND DISCLAIMS ALL WARRANTIES, EXPRESS AND IMPLIED, INCLUDING WITHOUT LIMITATION ANY IMPLIED WARRANTIES OF MERCHANTABILITY, FITNESS FOR A PARTICULAR PURPOSE OR NON-INFRINGEMENT OF THIRD PARTY INTELLECTUAL PROPERTY RIGHTS.
These resources are intended for skilled developers designing with Vishay products. You are solely responsible for (1) selecting the appropriate Vishay products for your application, (2) designing, validating and testing your application, and (3) ensuring your application meets applicable standards, and any other safety, security, or other requirements. These resources are subject to change without notice. Vishay grants you permission to use these resources for development of an application that uses the Vishay products described in the resource. Other reproduction and display of these resources is prohibited. No license is granted to any other Vishay intellectual property right or to any third party intellectual property right. Vishay disclaims responsibility for, and you will fully indemnify Vishay and its representatives against, any claims, damages, costs, losses, and liabilities arising out of your use of these resources.
Vishay’s products are provided subject to Vishay’s Terms and Conditions of Sale (https://www.vishay.com/company/terms/) or other applicable terms available either on www.vishay.com or provided in conjunction with such Vishay products. Vishay’s provisions of these resources does not expand or otherwise alter Vishay’s applicable warranties or warranty disclaimers for Vishay products.
© 2021 Vishay Intertechnology, Inc. All Rights Reserved.