## Vishay BoM
**VISHAY Reference Design Alternative / Replacement Parts List**
|  | IC Part Number: | XCVM1802
|  | Description: | EVK VMK180 Evaluation Kit Xilinx VERSAL Prime Series ACAP featuring XCVM1802 ¦ Versal® ACAP Prime Series: IC, Dual-core ARM® Cortex®-A72 (APU), Dual-core ARM® Cortex®-R5F (RPU), Commercial-Grade, 1.9M Logic Cells, Speed Grade: Mid, Voltage: M: Mid (0.80V), Static Screen: Standard, Temperature Grade: Extended, Ball Pitch: 0.92mm w/LSC, Lidless w/Stifferner Ring, Pb-free Ball, 2197-FCBGA package
|  | Automotive Focus: | none
リファレンス回路リンク
|  | リファレンス回路掲載ページ | P3-P107
|  | ネクスティ問合せ | https://www.e-nexty.com/inquiries/new
ITEM | QTY | REFERENCE | PART DESCRIPTION | MANUFACTURER | PART NUMBER | NOTES
1 | 26 | C100-C110,C147,C149,C153,C156,C164-C167,C197,C201,C202,C662-C665 | Cap Cer 47uF 20% 2.5V X6S 0603 | SAMSUNG | CL10X476MS8NRWC
|  | Option | CAP Polymer 47µF ±20% 2.5V A-case 3216-18 105°C | VISHAY | T55A476M2R5C0180 | vPolyTan, Molded, High Performance SMD 1206
2 | 103 | C11,C12,C17-C24,C27-C38,C52,C54,C65,C464,C465,C487,C490,C761-C763,C792-C794,C821,C822,C1479,C1634,C1638,C1641,C1642,C1645,C1648,C2193,C2196,C2197,C2356,C2408,C2414,C2415,C2462,C2468,C2469,C2574,C2600,C2626,C2687,C2688,C2774,C2784,C2786,C2788,C2829,C2832,C2923,C2930,C2934,C2937,C2940-C2942,C2945,C2950-C2952,C2957,C2960,C2961,C2963,C2966,C2967,C2971-C2975,C2988,C2991,C2994-C3001,C3012,C3015,C3033-C3036 | Cap Cer 10nF 10% 50V X7R 0402 | TAIYO YUDEN | UMK105B7103KV-F
|  | Option | CAP MLCC 0.01µF ±10% 50V X7R 0402 SMD | VISHAY | VJ0402Y103KXACW1BC | VJ….W1BC Basic Commodity Series
3 | 133 | C13,C15,C43,C49,C56,C59,C63,C148,C150,C151,C154,C157,C158,C168,C170,C171,C173,C184,C188,C190,C192,C194,C199,C203,C204,C209,C210,C213,C214,C217,C218,C488,C492,C1488,C2024-C2077,C2099-C2106,C2576,C2602,C2628,C2782,C2785,C2787,C2799,C2856,C2857,C2859,C2865,C2870,C2872,C2874,C2882,C2884,C2902,C2904,C2906,C2908,C2916,C2925,C2936,C2939,C2944,C2947,C2955,C2959,C2965,C2969,C2981,C2983,C2985,C2990,C2992,C3009,C3014 | Cap Cer 10uF 20% 6.3V X6S 0402 | SAMSUNG | CL05X106MQ5NUNC
4 | 34 | C14,C16,C39,C41,C50,C2852-C2855,C2858,C2860,C2861,C2863,C2864,C2866,C2867,C2869,C2871,C2873,C2875,C2883,C2885,C2903,C2905,C2907,C2909,C2917,C2982,C2984,C2986,C2993,C3010,C3022,C3023 | Cap Cer 100nF 10% 10V X7S 0201 | TDK | C0603X7S1A104K030BC
5 | 8 | C1490,C1651,C2263-C2266,C2328,C2329 | Cap Poly 470uF 20% 2V 3mR 7343 | PANASONIC | EEFGX0D471R
|  | Option | CAP Polymer 470µF ±20% 2.5V D-case 7343-31 125°C | VISHAY | T55D477M2R5C0007 | vPolyTan, Molded, High Performance SMD 2917
6 | 27 | C1520,C2201,C2202,C2210,C2214-C2216,C2228,C2232-C2234,C2246,C2247,C2255,C2256,C2350,C2351,C2361,C2371,C2396,C2402,C2416,C2420,C2450,C2456,C2457,C2461 | Cap Cer 220nF 10% 25V X6S 0402 | TAIYO YUDEN | TMK105B7224KV-FR
7 | 1 | C1588 | Cap Poly 150uF 20% 6.3V 12mR 7343 | PANASONIC | EEFCX0J151XR
|  | Option | CAP Polymer 150µF ±20% 6.3V V-case 7343-20 105°C | VISHAY | T55V157M6R3C0018 | vPolyTan, Molded, High Performance SMD 2917
8 | 1 | C1633 | Cap Cer 270pF 10% 50V X7R 0402 | WALSIN | 0402B271K500CT
|  | Option | CAP MLCC 270pF ±10% 50V X7R 0402 SMD | VISHAY | VJ0402Y271KXACW1BC | VJ….W1BC Basic Commodity Series
9 | 56 | C185,C186,C195,C196,C205,C206,C501,C505,C518,C533,C538,C546,C556,C560,C569,C620,C1492,C1493,C1495-C1498,C1501-C1503,C1505,C1507-C1509,C1517,C1524,C1531,C1536,C1549,C1554,C1562,C1572,C1577,C1653,C1659,C1664-C1666,C1672,C1674,C2139,C2142,C2152,C2162,C2165,C2175,C2839,C3016,C3019,C3020,C3025 | Cap Cer 4.7uF 20% 6.3V X6S 0402 | TAIYO YUDEN | JMK105BC6475MV-F
10 | 17 | C187,C189,C191,C193,C211,C212,C1506,C2648-C2652,C2656-C2660 | Cap Cer 47uF 20% 10V X5R 0805 | TAIYO YUDEN | LMK212BBJ476MG-T
|  | Option | CAP MLCC 47µF ±20% 10V X5R 0805 SMD | VISHAY | VJ0805G476MXQTW1BC | VJ….W1BC Basic Commodity Series
|  | Option (V < 6.3V) | CAP Polymer 47µF ±20% 6.3V A-case 3216-18 105°C | VISHAY | T55A476M6R3C0070 | vPolyTan, Molded, High Performance SMD 1206
11 | 308 | C1-C10,C25,C26,C48,C51,C57,C221,C222,C347,C348,C350,C352,C426,C427,C429,C432,C452,C455,C458,C459,C468-C472,C476-C478,C489,C491,C493-C498,C502-C504,C506,C508,C510-C515,C519-C532,C534,C561,C621-C623,C660,C661,C694-C696,C755-C759,C764-C773,C775,C776,C778-C780,C782-C786,C788,C789,C791,C796-C799,C801-C803,C806-C808,C810,C811,C813-C817,C819,C820,C825-C828,C1135,C1143,C1160,C1184,C1460-C1469,C1475-C1477,C1482,C1483,C1486,C1510,C1512,C1515,C1516,C1522,C1523,C1525-C1527,C1529,C1530,C1532,C1534,C1535,C1537,C1540-C1542,C1547,C1548,C1550,C1573-C1576,C1578-C1582,C1596,C1597,C1615,C1617,C1619,C1621,C1623,C1625,C1655,C1667-C1670,C1673,C1675,C2140,C2163,C2261,C2262,C2372-C2382,C2424,C2426,C2428,C2430,C2432,C2434-C2436,C2479-C2481,C2560,C2561,C2572,C2575,C2586,C2587,C2598,C2601,C2612,C2613,C2624,C2627,C2638,C2647,C2655,C2670,C2678,C2686,C2750,C2755,C2757-C2759,C2763,C2765-C2767,C2769,C2771-C2773,C2775-C2778,C2800,C2809-C2812,C2815-C2818,C2821,C2825,C2826,C2830,C2831,C2833,C2834,C2836-C2838,C2840,C2841,C2844-C2846,C2851,C2862,C2868,C2924,C2935,C2938,C2943,C2946,C2953,C2958,C2964,C2968,C2978-C2980,C2989,C3003-C3008,C3013,C3026-C3028,C3032 | Cap Cer 100nF 10% 50V X7R 0402 | TAIYO YUDEN | UMK105B7104KV-FR
|  | Option | CAP MLCC 0.1µF ±10% 50V X7R 0402 SMD | VISHAY | VJ0402Y104KXACW1BC | VJ….W1BC Basic Commodity Series
12 | 5 | C2185-C2187,C2640,C2663 | Cap Poly 270uF 20% 25V 16mR 8x12mm TH | PANASONIC | 25SEK270M
|  | Option (V < 16V) | CAP Polymer 150µF ±20% 16V D-case 7343-31 125°C | VISHAY | T55D157M016C0015 | vPolyTan, Molded, High Performance SMD 2917
13 | 20 | C219,C1786-C1788,C1973,C1974,C1977,C1981-C1992,C3017 | Cap Cer 1uF 20% 6.3V X6S 0201 | TAIYO YUDEN | JMK063BC6105MP-F
14 | 3 | C2194,C2195,C2685 | Cap Cer 100pF 5% 50V C0G 0402 | TDK | C1005C0G1H101J050BA
|  | Option | CAP MLCC 100pF ±5% 50V C0G/NP0 0402 SMD | VISHAY | VJ0402A101JXACW1BC | VJ….W1BC Basic Commodity Series
15 | 15 | C2354,C2360,C2364,C2367,C2370,C2393,C2400,C2410,C2419,C2423,C2460,C2472,C2475,C2478,C2977 | Cap Cer 2.2uF 20% 6.3V X5R 0402 | YAGEO | CC0402MRX5R5BB225
|  | Option | CAP MLCC 2.2µF ±10% 6.3V X5R 0402 SMD | VISHAY | VJ0402G225KXYCW1BC | VJ….W1BC Basic Commodity Series
16 | 3 | C2573,C2599,C2625 | Cap Cer 200pF 5% 50V C0G 0402 | SAMSUNG | CL05C201JB5NNNC
17 | 2 | C2661,C2684 | Cap Cer 4.7uF 10% 25V X5R 0603 | SAMSUNG | CL10A475KA8NQNC
|  | Option | CAP MLCC 4.7µF ±10% 25V X5R 0603 SMD | VISHAY | VJ0603G475KXXCW1BC | VJ….W1BC Basic Commodity Series
18 | 1 | C2662 | Cap Cer 560pF 10% 50V X7R 0402 | KEMET | C0402C561K5RACTU
|  | Option | CAP MLCC 560pF ±10% 50V X7R 0402 SMD | VISHAY | VJ0402Y561KXACW1BC | VJ….W1BC Basic Commodity Series
19 | 1 | C2740 | Cap Alum 330uF 20% 25V 8x15mm 3.5mm P TH 105C | PANASONIC | EEUFM1E331L
|  | Option | CAP Al Electrolytic 330µF ±20% 25V Radial Can SMD 125°C | VISHAY | MAL214699602E3 | AEC-Q, Automotovie, High Temperature, Low Impedance, Vibration Proof, High Reliabitily (10.0mm x 10.0mm x 12.00mm)
|  | Option | CAP Hybrid Conductive Polymer Aluminum 330µF ±20% 25V Radial Can SMD 105°C | VISHAY | MAL218297605E3 | Low Impedance, Very Low ESR and High Ripple Current, High Voltages up to 80V (10.0mm x 10.0mm x 10.50mm)
|  | Option (V < 20V) | CAP Conductive Polymer Aluminum 330µF ±20% 20V Radial Can SMD 105°C | VISHAY | MAL218497563E3 | Low Impedance, Very Low ESR & High Ripple Current, High Voltages up to 100V (10.0mm x 10.0mm x 12.40mm)
20 | 1 | C2753 | Cap Poly 120uF 20% 6.3V 15mR 7343 | PANASONIC | EEFCX0J121R
|  | Option | CAP Polymer 150µF ±20% 6.3V V-case 7343-20 105°C | VISHAY | T55V157M6R3C0018 | vPolyTan, Molded, High Performance SMD 2917
21 | 2 | C2754,C2764 | Cap Cer 5.6uF 10% 10V X7R 1206 | KEMET | C1206C565K4RACTU
22 | 2 | C3018,C3024 | Cap Cer 10pF 5% 50V C0G 0201 | TDK | C0603C0G1H100D030BA
|  | Option | CAP MLCC 10pF ±5% 50V C0G/NP0 0201 SMD | VISHAY | VJ0201A100FXACW1BC | VJ….W1BC Ultra Small Series 0201
23 | 3 | C3029-C3031 | Cap Poly 470uF 20% 16V 100mR 7361 | AVX | TCN4477M016R0100E
|  | Option | CAP Polymer 470µF ±20% 16V M1-case 7360-20 105°C | VISHAY | T52M1477M016C0055 | vPolyTan, Leadframeless Molded, Low Profile, Ultra low ESR SMD 2924
24 | 36 | C344,C593,C594,C611,C612,C1628,C2398,C2473,C2476,C2577-C2585,C2603-C2611,C2629-C2637 | Cap Cer 100uF 20% 6.3V X5R 1206 | TAIYO YUDEN | JMK316ABJ107ML-T
|  | Option | CAP MLCC 100µF ±20% 6.3V X5R 1206 SMD | VISHAY | VJ1206G107MXYTW1BC | VJ….W1BC Basic Commodity Series
|  | Option (V < 4V) | CAP Polymer 100µF ±20% 4V B-case 3528-21 105°C | VISHAY | T55B107M004C0035 | vPolyTan, Molded, High Performance SMD 1411
25 | 39 | C345,C346,C349,C351,C1123,C1149,C1170,C1182,C2565-C2571,C2591-C2597,C2617-C2623,C2641-C2645,C2664-C2668 | Cap Cer 22uF 20% 25V X5R 0805 | SAMSUNG | CL21A226MAQNNNE
|  | Option | CAP MLCC 22µF ±20% 25V X5R 0805 SMD | VISHAY | VJ0805G226MXXTW1BC | VJ….W1BC Basic Commodity Series
26 | 29 | C40,C42,C535,C539,C547,C548,C557,C563,C570,C571,C1470,C1487,C1489,C1552,C1555,C1563,C1564,C1654,C1657,C1660,C1661,C2143,C2144,C2153,C2154,C2166,C2167,C2176,C2177 | Cap Cer 470nF 10% 10V X5R 0402 | TAIYO YUDEN | LMK105ABJ474KVHF
27 | 8 | C421,C424,C456,C457,C1538,C1539,C2760,C2761 | Cap Cer 18pF 2% 50% C0G 0402 | YAGEO | CC0402GRNPO9BN180
28 | 55 | C428,C451,C542-C545,C552-C555,C565-C568,C575-C578,C1511,C1519,C1545,C1546,C1558-C1561,C1568-C1571,C2148-C2151,C2158-C2161,C2171-C2174,C2181-C2184,C2190,C2191,C2639,C2646,C2669,C2813,C2814,C2819,C2820 | Cap Cer 1nF 10% 50V X7R 0402 | YAGEO | CC0402KRX7R9BB102
|  | Option | CAP MLCC 1000pF ±10% 50V X7R 0402 SMD | VISHAY | VJ0402Y102KXACW1BC | VJ….W1BC Basic Commodity Series
29 | 13 | C436,C2383,C2437,C2671-C2675,C2679-C2683 | Cap Cer 47uF 20% 25V X5R 1206 | NIC | NMC1206X5R476M25TRPLPF
30 | 1 | C44 | Cap Cer 2.7nF 10% 50V X7R 0402 | YAGEO | CC0402KRX7R9BB272
|  | Option | CAP MLCC 2700pF ±10% 50V X7R 0402 SMD | VISHAY | VJ0402Y272KXACW1BC | VJ….W1BC Basic Commodity Series
31 | 14 | C448,C450,C454,C666,C838,C2395,C2397,C2401,C2449,C2451,C2455,C2654,C2677,C2756 | Cap Cer 2.2uF 10% 25V X7R 0805 | TAIYO YUDEN | TMK212B7225KGHT
|  | Option | CAP MLCC 2.2µF ±10% 25V X7R 0805 SMD | VISHAY | VJ0805Y225KXXTW1BC | VJ….W1BC Basic Commodity Series
32 | 2 | C45,C46 | Cap Cer 22pF 5% 50V C0G 0402 | MURATA | GCM1555C1H220JA16D
|  | Option | CAP MLCC 22pF ±5% 50V C0G/NP0 0402 SMD | VISHAY | VJ0402A220JXACW1BC | VJ….W1BC Basic Commodity Series
33 | 11 | C463,C1629,C1630,C1636,C1640,C1644,C1647,C2203,C2204,C2217-C2220,C2235-C2238,C2248,C2249,C2257,C2258,C2268-C2327,C2331-C2345,C2353,C2363,C2366,C2369,C2392,C2399,C2409,C2418,C2422,C2459,C2471,C2474,C2477,C2751,C2976 | Cap Cer 22uF 20% 10V X6S 0805 | TAIYO YUDEN | LMK212BC6226MG-T
|  | Option (V < 6.3V) | CAP Polymer 22µF ±20% 6.3V A-case 3216-18 105°C | VISHAY | T55A226M6R3C0200 | vPolyTan, Molded, High Performance SMD 1206
34 | 1 | C47 | Cap Cer 33pF 5% 50V C0G 0402 | YAGEO | CC0402JRNPO9BN330
|  | Option | CAP MLCC 33pF ±5% 50V C0G/NP0 0402 SMD | VISHAY | VJ0402A330JXACW1BC | VJ….W1BC Basic Commodity Series
35 | 2 | C516,C517 | Cap Cer 27pF 5% 50V C0G 0402 | YAGEO | CC0402JRNPO9BN270
|  | Option | CAP MLCC 27pF ±5% 50V C0G/NP0 0402 SMD | VISHAY | VJ0402A270JXACW1BC | VJ….W1BC Basic Commodity Series
36 | 1 | C53 | Cap Cer 22nF 10% 16V X7R 0402 | TAIYO YUDEN | EMK105B7223KV-F
|  | Option | CAP MLCC 0.022µF ±10% 16V X7R 0402 SMD | VISHAY | VJ0402Y223KXJCW1BC | VJ….W1BC Basic Commodity Series
37 | 25 | C540,C541,C549,C550,C558,C559,C572,C573,C1481,C1553,C1556,C1565,C1566,C1656,C1658,C1662,C1663,C2145,C2146,C2155,C2156,C2168,C2169,C2178,C2179 | Cap Cer 68nF 10% 16V X7R 0402 | SAMSUNG | CL05B683KO5NNNC
|  | Option | CAP MLCC 0.068µF ±10% 16V X7R 0402 SMD | VISHAY | VJ0402Y683KXJCW1BC | VJ….W1BC Basic Commodity Series
38 | 29 | C55,C58,C172,C183,C207,C208,C215,C216,C536,C537,C551,C562,C564,C574,C1494,C1499,C1500,C1504,C1551,C1557,C1567,C1626,C1631,C2141,C2147,C2157,C2164,C2170,C2180 | Cap Cer 47uF 20% 4V X6S 0805 | TAIYO YUDEN | AMK212BC6476MG-T
|  | Option | CAP Polymer 47µF ±20% 4V A-case 3216-18 105°C | VISHAY | T55A476M004C0180 | vPolyTan, Molded, High Performance SMD 1206
39 | 4 | C595,C596,C613,C614 | Cap Cer 100pF 5% 500V C0G 0805 | KEMET | C0805C101JCGACTU
|  | Option | CAP MLCC 100pF ±5% 500V C0G/NP0 0805 SMD | VISHAY | VJ0805A101JXEAC | VJ Commercial Series
40 | 4 | C60-C62,C169 | Cap Cer 330uF 20% 4V X5R 1210 | TAIYO YUDEN | AMK325ABJ337MM-P
|  | Option (V < 2.5V) | CAP Polymer 330µF ±20% 2.5V D-case 7343-31 125°C | VISHAY | T55D337M2R5C0009 | vPolyTan, Molded, High Performance SMD 2917
41 | 16 | C624-C639 | Cap Cer 220nF 10% 10V X6S 0201 | TAIYO YUDEN | LMK063C6224KP-F
42 | 102 | C64,C73,C74,C94,C442-C445,C466,C467,C473-C475,C479-C486,C509,C580-C583,C585,C586,C588-C592,C598-C601,C603,C604,C606-C610,C656,C777,C790,C1514,C1614,C1616,C1618,C1620,C1622,C1624,C2189,C2192,C2205,C2206,C2221-C2224,C2239-C2242,C2250,C2251,C2347,C2387-C2390,C2394,C2441-C2444,C2564,C2590,C2616,C2739,C2752,C2768,C2770,C2779-C2781,C2783,C2802,C2922,C2932,C2933,C2948,C2949,C2954,C2956,C2962,C2970,C2987,C3002,C3011 | Cap Cer 1uF 10% 35V X5R 0402 | TAIYO YUDEN | GMK105ABJ105KV-F
43 | 2 | C667,C2835 | Cap Cer 4.7nF 10% 50V X7R 0402 | YAGEO | CC0402KRX7R9BB472
|  | Option | CAP MLCC 4700pF ±10% 50V X7R 0402 SMD | VISHAY | VJ0402Y472KXACW1BC | VJ….W1BC Basic Commodity Series
44 | 1 | C668 | Cap Cer 3.3nF 10% 50V X7R 0402 | SAMSUNG | CL05B332KB5NNNC
|  | Option | CAP MLCC 3300pF ±10% 50V X7R 0402 SMD | VISHAY | VJ0402Y332KXACW1BC | VJ….W1BC Basic Commodity Series
45 | 1 | C669 | Cap Cer 150pF 10% 50V X7R 0402 | YAGEO | CC0402KRX7R9BB151
46 | 24 | C75-C82,C162,C163,C1491,C1652,C1671,C2267,C2330,C2352,C2362,C2365,C2368,C2391,C2417,C2421,C2458,C2470 | Cap Cer 100uF 20% 4V X6S 0805 | TAIYO YUDEN | AMK212BC6107MG-TE
|  | Option (V < 2.5V) | CAP Polymer 100µF ±20% 2.5V B-case 3528-21 125°C | VISHAY | T55B107M2R5C0055 | vPolyTan, Molded, High Performance SMD 1411
47 | 2 | C804,C805 | Cap Cer 47pF 5% 25V C0G 0402 | KEMET | C0402C470J5GACTU
|  | Option | CAP MLCC 47pF ±5% 50V C0G/NP0 0402 SMD | VISHAY | VJ0402A470JXACW1BC | VJ….W1BC Basic Commodity Series
48 | 2 | C823,C824 | Cap Cer 8pF +/-0.5pF 50V C0G 0402 | TDK | CGA2B2C0G1H080D050BA
49 | 5 | C829,C2563,C2589,C2615,C2850 | Cap Cer 2.2nF 10% 50V X7R 0402 | TAIYO YUDEN | UMK105B7222KV-F
|  | Option | CAP MLCC 2200pF ±10% 50V X7R 0402 SMD | VISHAY | VJ0402Y222KXACW1BC | VJ….W1BC Basic Commodity Series
50 | 7 | C837,C839,C1513,C1518,C2346,C2384,C2438 | Cap Cer 22uF 10% 25V X6S 1206 | SAMSUNG | CL31X226KAHN3NE
|  | Option (V < 16V) | CAP Polymer 22µF ±20% 16V B-case 3528-21 105°C | VISHAY | T55B226M016C0070 | vPolyTan, Molded, High Performance SMD 1411
51 | 62 | C91,C438,C439,C499,C500,C579,C584,C587,C597,C602,C605,C657-C659,C754,C760,C781,C787,C800,C809,C812,C818,C1521,C1528,C1533,C1543,C1544,C1635,C1637,C1639,C1643,C1646,C2188,C2198-C2200,C2207-C2209,C2211-C2213,C2225-C2227,C2229-C2231,C2243-C2245,C2252-C2254,C2385,C2386,C2439,C2440,C2562,C2588,C2614,C2847 | Cap Cer 10uF 10% 25V X5R 0805 | YAGEO | CC0805KKX5R8BB106
|  | Option | CAP MLCC 10µF ±20% 25V X5R 0805 SMD | VISHAY | VJ0805G106MXXTW1BC | VJ….W1BC Basic Commodity Series
|  | Option (V < 16V) | CAP Polymer 10µF ±20% 16V B-case 3528-21 105°C | VISHAY | T55B106M016C0100 | vPolyTan, Molded, High Performance SMD 1411
52 | 1 | D1 | Diode Schottky 200mA Iav 40V SOT-23 Dual | MICRO COMMERCIAL | BAS40-04-TP
|  | Option | Diode - Small Signal Schottky 40V 0.2A Vf~1V SOT-23 (TO-236-3L) | VISHAY | BAS40-04-E3-08 | Small Signal, Dual Serial Configuration, SMD, 125°C (Tj), Low Ton Voltage, Small Signal, RoHS
|  | Option | Diode - Small Signal Schottky 40V 0.2A Vf~1V DFN1006-2A | VISHAY | BAS40L-G3-08 | Small Signal, Single Configuration, SMD, 150°C (Tj), Small Signal, RoHS, H/F, Green
53 | 31 | DS1,DS3-DS6,DS9-DS17,DS19-DS30,DS32,DS34-DS36,DS39 | LED Green Diffused 20mA 5V 570nm 0603 | LUMEX | SML-LX0603GW-TR
|  | Option | CHIPLED GREEN HIGHBRIGHT POWER λ:525nm Vf~2.8V SMD (0603) | VISHAY | VLMTG1400-GS08 | Highbrigtht 0603 ChipLED, 1.6mm x 0.8mm
|  | Option | LED GREEN STANDARD λ:570nm Vf~2.1V 0603 SMD AEC-Q | VISHAY | TLMG1100-GS08 | AEC-Q, SMD, 0603, 1.6mm x 0.8mm
54 | 3 | DS2,DS33,DS37 | LED Red Diffused 20mA 5V 660nm 0603 | LUMEX | SML-LX0603IW-TR
|  | Option | CHIPLED SUPER RED HIGHBRIGHT POWER λ:631nm Vf~2.0V SMD (0603) | VISHAY | VLMS1300-GS08 | Highbrigtht 0603 ChipLED, 1.6mm x 0.8mm
55 | 1 | L137 | Ind 5.8uH 5% 750mA Irms 550mA Isat 280mR 1008 | COILCRAFT | 1008AF-582XJLC
|  | Option | IND 4.7µH ±20% 1.5A Isat 1.4A Idc 185mΩ SMD 125°C | VISHAY | IFSC1008ABER4R7M01 | Low Profile, High Current, Semi-shielded (2.5mm x 2.0mm x 1.20mm)
56 | 3 | L139-L141 | Ind 6.8uH 5% 700mA Irms 500mA Isat 315mR 1008 | COILCRAFT | 1008AF-682XJLC
|  | Option | IND 6.8µH ±20% 1.15A Isat 1A Idc 325mΩ SMD 125°C | VISHAY | IFSC1008ABER6R8M01 | Low Profile, High Current, Semi-shielded (2.5mm x 2.0mm x 1.20mm)
57 | 2 | L18,L19 | Bead 120R 25% 1.5A 95mR 0402 | MURATA | BLM15EG121SN1D
|  | Option | FB Multilayer Z:120Ω ±25% DCR:450mΩ 0.3A Idc 0402 SMD 1LN | VISHAY | ILBB0402ER121V | Magnetically self shielded Shielded (1.0mm x 0.5mm x 0.50mm)
58 | 8 | L1-L4,L54-L57 | Bead 600R 25% 500mA 300mR 0805 | LAIRD | HZ0805E601R-10
|  | Option | FB Multilayer Z:600Ω ±25% DCR:300mΩ 0.2A Idc 0805 SMD 1LN | VISHAY | ILBB0805ER601V | Magnetically self shielded Shielded (2.0mm x 1.25mm x 0.90mm)
59 | 4 | L20-L23 | Bead 220R 25% 450mA 450mR 0603 | MURATA | BLM18BB221SN1D
|  | Option | FB Multilayer Z:220Ω ±25% DCR:300mΩ 0.15A Idc 0603 SMD 1LN | VISHAY | ILBB0603ER221V | Magnetically self shielded Shielded (1.6mm x 0.8mm x 0.80mm)
60 | 1 | L24 | Ind 36nH 10% 74A Irms 100A Isat 170uR 7.62x6.95mm SMT Shielded | COILCRAFT | SLC7649S-360KLB
|  | Option | IND 0.1µH ±20% 140A Isat 112A Idc 0.13mΩ SMD 155°C | VISHAY | IHVR4025JZEZR10M3Z | Vertical Mount, Ultra Low DCR, High Current Shielded (6.4mm x 10.0mm x 10.00mm)
61 | 9 | L31,L32,L78,L79,L81-L83,L87,L88 | Ind 1.5uH 20% 4.5A Irms 7A Isat 42mR 4.45x4.06mm SMT Shielded | BOURNS | SRP4020TA-1R5M
|  | Option | IND 1µH ±20% 7A Isat 7.5A Idc 16.8mΩ SMD 125°C | VISHAY | IHLP2020BZER1R0M11 | Commercial, Low DCR Series, Shielded (5.7mm x 5.4mm x 2.00mm)
|  | Option | IND 1µH ±20% 16A Isat 7A Idc 18.9mΩ SMD 125°C | VISHAY | IHLP2020BZER1R0M01 | Commercial, High Saturation Series, Shielded (5.7mm x 5.4mm x 2.00mm)
|  | Option | IND 1µH ±20% 7.25A Isat 7.4A Idc 19.5mΩ SMD 155°C | VISHAY | IHLP2020BZER1R0M51 | Commercial, High Temperature (155°C) Series, Shielded (5.7mm x 5.4mm x 2.00mm)
|  | Option (Io < 3A) | IND 1µH ±20% 5A Isat 4.5A Idc 24mΩ SMD 125°C | VISHAY | IHLP1616BZER1R0M11 | Commercial, Low DCR Series, Shielded (4.7mm x 4.3mm x 2.00mm)
|  | Option (Io < 3A) | IND 1µH ±20% 8.5A Isat 3.75A Idc 33mΩ SMD 125°C | VISHAY | IHLP1616BZER1R0M01 | Commercial, High Saturation Series, Shielded (4.7mm x 4.3mm x 2.00mm)
|  | Option (Io < 3A) | IND 1µH ±20% 4.8A Isat 6.2A Idc 25.6mΩ SMD 155°C | VISHAY | IHLP1616BZER1R0M51 | Commercial, High Temperature (155°C) Series, Shielded (4.7mm x 4.3mm x 2.00mm)
62 | 1 | L39 | Ind 470nH 20% 26A Irms 50A Isat 99mR 13.0x12.8mm SMT Shielded | WURTH | 744355047
|  | Option | IND 0.47µH ±20% 42A Isat 54A Idc 1.05mΩ SMD 155°C | VISHAY | IHLP5050FDERR47M51 | Commercial, High Temperature (155°C) Series, Shielded (13.6mm x 12.9mm x 6.40mm)
|  | Option | IND 0.47µH ±20% 63A Isat 41A Idc 1mΩ SMD 125°C | VISHAY | IHLP5050FDERR47M01 | Commercial, High Saturation Series, Shielded (13.6mm x 12.9mm x 6.40mm)
|  | Option | IND 0.47µH ±20% 42A Isat 54A Idc 1.05mΩ SMD 155°C | VISHAY | IHLE5050FHERR47M51 | High Current Inductors With E-Field Shield, High Temperature (155°C) Series, Shielded (13.6mm x 12.9mm x 6.50mm)
63 | 1 | L41 | Ind 680nH 20% 3.6A Irms 4.5A Isat 43mR 2.5x2.0mm SMT Semi-Shielded | BOURNS | SRN2512-R68M
|  | Option | IND 0.47µH ±20% 3.9A Isat 3.7A Idc 24mΩ SMD 125°C | VISHAY | IFSC1008ABERR47M01 | Low Profile, High Current, Semi-shielded (2.5mm x 2.0mm x 1.20mm)
|  | Option | IND 0.47µH ±20% 4.4A Isat 3.8A Idc 31mΩ SMD 125°C | VISHAY | IHHP0806AZERR47M01 | Low Profile, High Current, Shielded (2.0mm x 1.6mm x 1.00mm)
64 | 10 | L5,L6,L60-L62,L101-L103,L108,L109 | Bead 220R 25% 2A 50mR 0603 | LAIRD | MI0603L221R-10
65 | 1 | L58 | Bead 120R 25% 3A 25mR 0603 | Chilisin | BBUP00160805121Y00
|  | Option | FB Multilayer Z:120Ω ±25% DCR:100mΩ 2A Idc 0603 SMD 1LN | VISHAY | ILHB0603ER121V | High Current Shielded (1.6mm x 0.8mm x 0.80mm)
66 | 2 | L65,L66 | Ind WW 470nH 20% 4.9A Irms 6.7A Isat 23mR 1008 Shielded | MURATA | DFE252012F-R47M=P2
|  | Option | IND 0.47µH ±20% 5.05A Isat 4.5A Idc 21mΩ SMD 125°C | VISHAY | IHHP1008ABERR47M01 | Low Profile, High Current, Shielded (2.5mm x 2.0mm x 1.20mm)
67 | 3 | L67-L69 | Ind WW 1uH 20% 3.3A Irms 4.7A Isat 40mR 1008 | MURATA | DFE252012F-1R0M=P2
|  | Option | IND 1µH ±20% 3.9A Isat 3.1A Idc 40mΩ SMD 125°C | VISHAY | IHHP1008ABER1R0M01 | Low Profile, High Current, Shielded (2.5mm x 2.0mm x 1.20mm)
68 | 15 | L7,L8,L112-L115,L118,L127,L128,L132-L136,L138 | Ind 3.9uH 5% 800mA Irms 700mA Isat 220mR 1008 | COILCRAFT | 1008AF-392XJLC
|  | Option | IND 4.7µH ±20% 1.5A Isat 1.4A Idc 185mΩ SMD 125°C | VISHAY | IFSC1008ABER4R7M01 | Low Profile, High Current, Semi-shielded (2.5mm x 2.0mm x 1.20mm)
|  | Option | IND 2.2µH ±20% 2.6A Isat 1.9A Idc 94mΩ SMD 125°C | VISHAY | IHHP1008AZER2R2M01 | Low Profile, High Current, Shielded (2.5mm x 2.0mm x 1.00mm)
69 | 7 | L71-L77 | Ind 150nH 10% 61A Irms 76A Isat 304.5uR 10.2x7.8mm SMT Shielded | EATON | FP1007R3-R15-R
|  | Option | IND 0.15µH ±20% 82A Isat 112A Idc 0.13mΩ SMD 155°C | VISHAY | IHVR4025JZEZR15M3Z | Vertical Mount, Ultra Low DCR, High Current Shielded (6.4mm x 10.0mm x 10.00mm)
|  | Option | IND 0.13µH ±20% 63A Isat 72A Idc 0.52mΩ SMD 155°C | VISHAY | IHSR4040DZERR13M51 | Commercial, Ultra Low DCR, High Temperature (155°C) Series, Shielded (11.5mm x 10.3mm x 4.00mm)
70 | 3 | L84,L89,L90 | Ind 2.2uH 20% 4A Irms 6A Isat 61mR 4.45x4.06mm SMT Shielded | BOURNS | SRP4020TA-2R2M
|  | Option | IND 2.2µH ±20% 3.25A Isat 3.25A Idc 61mΩ SMD 125°C | VISHAY | IHLP1616BZER2R2M11 | Commercial, Low DCR Series, Shielded (4.7mm x 4.3mm x 2.00mm)
|  | Option | IND 2.2µH ±20% 4A Isat 3.8A Idc 63.7mΩ SMD 155°C | VISHAY | IHLP1616BZER2R2M51 | Commercial, High Temperature (155°C) Series, Shielded (4.7mm x 4.3mm x 2.00mm)
|  | Option | IND 2.2µH ±20% 5.5A Isat 5A Idc 34.9mΩ SMD 125°C | VISHAY | IHLP2020BZER2R2M11 | Commercial, Low DCR Series, Shielded (5.7mm x 5.4mm x 2.00mm)
|  | Option | IND 2.2µH ±20% 6.4A Isat 5.1A Idc 44.5mΩ SMD 155°C | VISHAY | IHLP2020BZER2R2M51 | Commercial, High Temperature (155°C) Series, Shielded (5.7mm x 5.4mm x 2.00mm)
71 | 3 | L93-L95 | Ind 680nH 20% 18A Irms 24A Isat 4.5mR 7.3x6.7mm SMT Shielded | BOURNS | SRP7050TA-R68M
|  | Option | IND 0.68µH ±20% 24.5A Isat 21A Idc 3.43mΩ SMD 125°C | VISHAY | IHLP3232DZERR68M01 | Commercial, High Saturation Series, Shielded (8.0mm x 8.0mm x 4.00mm)
|  | Option | IND 0.68µH ±20% 14.5A Isat 22.2A Idc 3.01mΩ SMD 125°C | VISHAY | IHLP3232DZERR68M11 | Commercial, Low DCR Series, Shielded (8.0mm x 8.0mm x 4.00mm)
|  | Option | IND 0.68µH ±20% 16.2A Isat 21.5A Idc 3.3mΩ SMD 155°C | VISHAY | IHLP3232DZERR68M51 | Commercial, High Temperature (155°C) Series, Shielded (8.0mm x 8.0mm x 4.00mm)
|  | Option | IND 0.68µH ±20% 16.2A Isat 21.5A Idc 3.3mΩ SMD 155°C | VISHAY | IHLE3232DDERR68M51 | High Current Inductors With E-Field Shield, High Temperature (155°C) Series, Shielded (8.74mm x 8.89mm x 4.30mm)
72 | 1 | L96 | Ind 720nH 20% 22A Irms 35A Isat 1.3mR 10.5x10.2mm SMT Shielded | WURTH | 744325072
|  | Option | IND 0.78µH ±20% 22A Isat 27A Idc 1.8mΩ SMD 125°C | VISHAY | IHLP4040DZERR78M11 | Commercial, Low DCR Series, Shielded (11.5mm x 10.3mm x 4.00mm)
|  | Option | IND 0.56µH ±20% 49A Isat 27.5A Idc 1.8mΩ SMD 125°C | VISHAY | IHLP4040DZERR56M01 | Commercial, High Saturation Series, Shielded (11.5mm x 10.3mm x 4.00mm)
|  | Option | IND 0.47µH ±20% 28.5A Isat 30A Idc 1.55mΩ SMD 155°C | VISHAY | IHLP4040DZERR47M51 | Commercial, High Temperature (155°C) Series, Shielded (11.5mm x 10.3mm x 4.00mm)
|  | Option | IND 0.47µH ±20% 28.5A Isat 30A Idc 1.55mΩ SMD 155°C | VISHAY | IHLE4040DDERR47M51 | High Current Inductors With E-Field Shield, High Temperature (155°C) Series, Shielded (10.82mm x 10.92mm x 4.30mm)
73 | 4 | L97-L100 | Ind 4.7uH 20% 3.2A Irms 3.0A Isat 81.3mR 5.49x5.18mm SMT Shielded | VISHAY | IHLP2020BZER4R7M11 | Commercial, Low DCR Series, Shielded (5.7mm x 5.4mm x 2.00mm)
|  | Option | IND 4.7µH ±20% 3.7A Isat 4.1A Idc 72.8mΩ SMD 155°C | VISHAY | IHLE2020CDER4R7M51 | High Current Inductors With E-Field Shield, High Temperature (155°C) Series, Shielded (5.89mm x 5.49mm x 3.30mm)
74 | 10 | Q1,Q2,Q13,Q33-Q38,Q43 | MOSFET N-Ch 20V 1.3A 160mR SSOT-3 | NEXPERIA | PWV65UNER
|  | Option | MOSFET Single N-CHAN 20V 2.6A 57mΩ @4.5V SOT-23 (TO-236-3L) | VISHAY | Si2302DDS-T1-GE3 | TrenchFET, Single Configuration, SMD, 150°C (Tj), RoHS, H/F
|  | Option | MOSFET Single N-CHAN 30V 2.3A 109mΩ @10V MICRO FOOT | VISHAY | Si8816EDB-T2-E1 | TrenchFET, Single Configuration, SMD, 150°C (Tj), Ultra Small 0.8mm x 0.8mm
75 | 2 | Q39,Q40 | MOSFET P-Ch 20V 60A 1.6mR Power PAK SO-8 | VISHAY | Si7157DP-T1-GE3 | TrenchFET - GEN III, Single Configuration, SMD, 150°C (Tj), RoHS, H/F
|  | Option | MOSFET Single P-CHAN -20V -60A 19.5mΩ @10V PowerPAK SO-8 | VISHAY | Si7137DP-T1-GE3 | TrenchFET - GEN III, Single Configuration, SMD, 150°C (Tj), RoHS, H/F
|  | Option | MOSFET Single P-CHAN -30V -60A 4.9mΩ @10V PowerPAK SO-8 | VISHAY | SiRA01DP-T1-GE3 | TrenchFET, Single Configuration, SMD, 150°C (Tj), RoHS, H/F
76 | 3 | Q3-Q5 | MOSFET N-Ch 60V 300mA 5R SOT-23 | NEXPERIA | 2N7002,215
|  | Option | MOSFET Single N-CHAN 60V 0.3A 2000mΩ @10V SOT-23 (TO-236-3L) | VISHAY | 2N7002K-T1-GE3 | TrenchFET, Single Configuration, SMD, 150°C (Tj), RoHS, H/F
77 | 1 | Q41 | MOSFET N-Ch 20V 100mA 3.5R SOT-723 | ON SEMICONDUCTOR | NTK3043NT1G
|  | Option | MOSFET Single N-CHAN 20V 1A 730mΩ @4.5V PowerPAK 0806 | VISHAY | SiUD402ED-T1-GE3 | TrenchFET, Single Configuration, SMD, 150°C (Tj), Ultra Small 0.8mm x 0.6mm
78 | 1 | Q42 | MOSFET P-Ch 20V 1.3A 200mR SSOT-3 | INFINEON | IRLML2246TRPbF
|  | Option | MOSFET Single P-CHAN -20V -3.1A 112mΩ @4.5V SOT-23 (TO-236-3L) | VISHAY | Si2301CDS-T1-GE3 | TrenchFET, Single Configuration, SMD, 150°C (Tj)
79 | 1 | Q8 | MOSFET N-Ch 30V 3.6A 68mR SOT-23 | VISHAY | Si2300DS-T1-GE3 | TrenchFET, Single Configuration, SMD, 150°C (Tj), RoHS, H/F
80 | 101 | R10,R16,R22,R28,R38-R41,R48-R52,R63,R71-R73,R87,R88,R111-R116,R159,R160,R162,R163,R167,R168,R323,R324,R344-R351,R864,R866-R868,R870,R880-R882,R964-R968,R973,R976-R982,R996,R998,R1030,R1037-R1043,R1061,R1066,R1067,R1098,R1133,R1152,R1169,R1422-R1425,R1433-R1436,R1442,R1494-R1496,R1532,R1533,R1552,R1603,R1606,R1621,R1622,R1630,R1631,R1705 | Res 4K7 1% 1/16W 100PPM 50V 0402 | VISHAY | CRCW04024K70FKED | CRCW e3 Standard Chip Resistor AEC-Q200
81 | 6 | R1031,R1514,R1517,R1518,R1539,R1549 | Res 2K49 1% 1/16W 100PPM 50V 0402 | VISHAY | CRCW04022K49FKED | CRCW e3 Standard Chip Resistor AEC-Q200
82 | 3 | R1034,R1501,R1542 | Res 5K76 1% 1/16W 100PPM 50V 0402 | VISHAY | CRCW04025K76FKED | CRCW e3 Standard Chip Resistor AEC-Q200
83 | 2 | R106,R1361 | Res 12K 1% 1/16W 100PPM 50V 0402 | VISHAY | CRCW040212K0FKED | CRCW e3 Standard Chip Resistor AEC-Q200
84 | 3 | R1099,R1508,R1536 | Res 11K 1% 1/16W 100PPM 50V 0402 | VISHAY | CRCW040211K0FKED | CRCW e3 Standard Chip Resistor AEC-Q200
85 | 7 | R11,R12,R17,R18,R23,R24,R293 | Res 6K81 1% 1/16W 100PPM 50V 0402 | VISHAY | CRCW04026K81FKED | CRCW e3 Standard Chip Resistor AEC-Q200
86 | 8 | R1170,R1189,R1194,R1195,R1200,R1201,R1204,R1207 | Res 1R 1% 1/10W 200PPM 0603 | VISHAY | CRCW06031R00FKEA | CRCW e3 Standard Chip Resistor AEC-Q200
87 | 3 | R1180,R1363,R1380 | Res 5K36 1% 1/16W 100PPM 50V 0402 | VISHAY | CRCW04025K36FKED | CRCW e3 Standard Chip Resistor AEC-Q200
88 | 7 | R1188,R1192,R1193,R1198,R1199,R1203,R1206 | Res 35K7 1% 1/16W 100PPM 50V 0402 | VISHAY | CRCW040235K7FKED | CRCW e3 Standard Chip Resistor AEC-Q200
89 | 3 | R1210,R1233,R1270 | Res 2R2 1% 1/10W 200PPM 0603 | VISHAY | CRCW06032R20FKEA | CRCW e3 Standard Chip Resistor AEC-Q200
90 | 36 | R127-R134,R143-R150,R999-R1002,R1136-R1143,R1153-R1160 | Res 160R 1% 1/16W 100PPM 50V 0402 | VISHAY | CRCW0402160RFKED | CRCW e3 Standard Chip Resistor AEC-Q200
91 | 1 | R1344 | Res 10K7 0.1% 1/16W 25PPM 50V 0402 | VISHAY | TNPW040210K7BEED | CRCW e3 Standard Chip Resistor AEC-Q200
92 | 4 | R1345,R1362,R1379,R1602 | Res 95R3 1% 1/16W 100PPM 50V 0402 | VISHAY | CRCW040295R3FKED | CRCW e3 Standard Chip Resistor AEC-Q200
93 | 63 | R135,R136,R151,R152,R204,R267,R865,R963,R1003,R1073,R1074,R1079-R1081,R1083-R1086,R1101,R1103,R1111,R1144,R1145,R1161,R1162,R1174,R1177,R1185,R1190,R1191,R1196,R1197,R1202,R1205,R1291,R1349,R1353,R1354,R1356,R1366,R1370,R1371,R1373,R1383,R1387,R1388,R1390,R1396,R1397,R1401,R1402,R1409,R1410,R1414,R1415,R1485,R1605,R1607,R1623,R1674,R1686,R1695,R1707 | Res 0R 50mR 1A 0402 | VISHAY | CRCW04020000Z0ED | CRCW e3 Standard Chip Resistor AEC-Q200
94 | 3 | R1350,R1367,R1384 | Res 2mR 1% 3W 75PPM 3637 4-Term | VISHAY | WSL36372L000FEA | CRCW e3 Standard Chip Resistor AEC-Q200
|  | Option | RES 0.002Ω ±1% 3W 2726 ±75ppm/°C SMD Power Metal Strip | VISHAY | WSL27262L000FEA | WSL2726 Series, Low Value, High Power, 4-Terminal, AEC-Q200
|  | Option | RES 0.002Ω ±1% 5W 2726 ±75ppm/°C SMD Power Metal Strip | VISHAY | WSLP27262L000FEA | WSLP2726 Series, Very High Power (to 12W), Low Value (0.0002Ω), Very Low Inductance, Low thermal EMF, 4-Terminal, AEC-Q200
|  | Option | RES 0.001Ω ±1% 3W 1216 ±50ppm/°C SMD Power Metal Strip | VISHAY | WSK12161L000FEA | WSK1216 Series, Low Value, High Power, 4-Terminal, AEC-Q200
95 | 7 | R1394,R1407,R1595-R1599 | Res 49K9 1% 1/16W 100PPM 50V 0402 | VISHAY | CRCW040249K9FKED | CRCW e3 Standard Chip Resistor AEC-Q200
96 | 4 | R1572,R1575,R1578,R1581 | Res 200K 1% 1/16W 100PPM 50V 0402 | VISHAY | CRCW0402200KFKED | CRCW e3 Standard Chip Resistor AEC-Q200
97 | 4 | R1617,R1618,R1624,R1625 | Res 2K67 1% 1/16W 100PPM 50V 0402 | VISHAY | CRCW04022K67FKED | CRCW e3 Standard Chip Resistor AEC-Q200
98 | 9 | R1636,R1642,R1643,R1648,R1649,R1653,R1655,R1689,R1709 | Res 23K2 1% 1/16W 100PPM 50V 0402 | VISHAY | CRCW040223K2FKED | CRCW e3 Standard Chip Resistor AEC-Q200
99 | 1 | R1724 | Res 500R 0.1% 1/20W 25PPM 75V 0402 Non-Magnetic | VISHAY | PNM0402E5000BST1 | CRCW e3 Standard Chip Resistor AEC-Q200
100 | 69 | R186,R188,R192-R195,R197,R199,R201,R202,R206-R221,R224-R229,R608,R611,R642,R992,R1171-R1173,R1348,R1365,R1382,R1443,R1444,R1558,R1560,R1570,R1571,R1573,R1574,R1576,R1577,R1579,R1580,R1582-R1588,R1590,R1592,R1664,R1666,R1672,R1673,R1675,R1703 | Res 4K99 1% 1/16W 100PPM 50V 0402 | VISHAY | CRCW04024K99FKED | CRCW e3 Standard Chip Resistor AEC-Q200
101 | 5 | R189,R200,R1491,R1492,R1531 | Res 2K21 1% 1/16W 100PPM 50V 0402 | VISHAY | CRCW04022K21FKED | CRCW e3 Standard Chip Resistor AEC-Q200
102 | 15 | R1-R4,R13,R14,R19,R20,R25,R26,R105,R107,R395,R451,R1241 | Res 2K 1% 1/16W 100PPM 50V 0402 | VISHAY | CRCW04022K00FKED | CRCW e3 Standard Chip Resistor AEC-Q200
103 | 35 | R290,R411,R412,R414,R415,R418-R421,R423,R426-R428,R430-R433,R1224-R1227,R1251,R1254,R1256,R1259,R1261,R1265,R1342,R1343,R1359,R1360,R1376,R1377,R1681,R1683 | Res 10R 1% 1/16W 100PPM 50V 0402 | VISHAY | CRCW040210R0FKED | CRCW e3 Standard Chip Resistor AEC-Q200
104 | 2 | R296,R300 | Res 40K2 1% 1/16W 100PPM 50V 0402 | VISHAY | CRCW040240K2FKED | CRCW e3 Standard Chip Resistor AEC-Q200
105 | 2 | R297,R1523 | Res 100K 1% 1/16W 100PPM 50V 0402 | VISHAY | CRCW0402100KFKED | CRCW e3 Standard Chip Resistor AEC-Q200
106 | 5 | R298,R301,R516,R517,R1417 | Res 3K32 1% 1/16W 100PPM 50V 0402 | VISHAY | CRCW04023K32FKED | CRCW e3 Standard Chip Resistor AEC-Q200
107 | 10 | R30,R279-R286,R1604 | Res 49R9 1% 1/16W 100PPM 50V 0402 | VISHAY | CRCW040249R9FKED | CRCW e3 Standard Chip Resistor AEC-Q200
108 | 4 | R303-R305,R318 | Res 61K9 1% 1/16W 100PPM 50V 0402 | VISHAY | CRCW040261K9FKED | CRCW e3 Standard Chip Resistor AEC-Q200
109 | 37 | R31,R36,R104,R108,R289,R292,R320,R322,R327,R333-R337,R386,R515,R522,R638,R890-R892,R929,R939,R949,R950,R1183,R1184,R1242,R1430,R1441,R1482,R1519,R1521,R1550,R1551,R1685,R1714 | Res 1K 1% 1/16W 100PPM 50V 0402 | VISHAY | CRCW04021K00FKED | CRCW e3 Standard Chip Resistor AEC-Q200
110 | 3 | R32,R883,R884 | Res 60R4 1% 1/16W 100PPM 50V 0402 | VISHAY | CRCW040260R4FKED | CRCW e3 Standard Chip Resistor AEC-Q200
111 | 1 | R35 | Res 4M7 5% 1/16W -400/150PPM 50V 0402 | VISHAY | CRCW04024M70FKED | CRCW e3 Standard Chip Resistor AEC-Q200
112 | 12 | R382,R400,R1214,R1216,R1219,R1221,R1229,R1232,R1246,R1275,R1286,R1679 | Res 5mR 1% 2W 100PPM 1224 Wide 4-Term | OHMITE | LVK25R005FER
|  | Option | RES 0.005Ω ±1% 3W 2010 ±110ppm/°C SMD Power Metal Strip | VISHAY | WFMA20105L000FEA | WFM Series, Low Value (10mΩ to 500mΩ), High Power, AEC-Q200
|  | Option | RES 0.005Ω ±1% 2W 0612 Wide ±100ppm/°C SMD Metal Foil | VISHAY | WFCP06125L000FE66 | WFCP Series, Very High Power (to 2W), Ultra low sensing resistance, Wide side terminal for lower ESL,
|  | Option (Pdiss < 2W | RES 0.005Ω ±1% 1W 0612 Wide ±75ppm/°C SMD Power Metal Strip | VISHAY | WSKW06125L000FEA | WSKW0612 Series, High Power, 4-Terminal, AEC-Q200
113 | 2 | R387,R388 | Res 4K75 0.1% 1/16W 25PPM 50V 0402 | VISHAY | TNPW04024K75BEED | CRCW e3 Standard Chip Resistor AEC-Q200
114 | 16 | R42-R45,R58,R97,R98,R394,R397,R969-R972,R1249,R1250,R1378 | Res 499R 1% 1/16W 100PPM 50V 0402 | VISHAY | CRCW0402499RFKED | CRCW e3 Standard Chip Resistor AEC-Q200
115 | 2 | R440,R1702 | Res 500uR 1% 4W 50PPM 2725 Wide AEC-Q200 | STACKPOLE | CSS2725FTL500
|  | Option | RES 500µΩ ±1% 5W 1216 ±150ppm/°C SMD Power Metal Strip | VISHAY | WSK1216L5000FEA | WSK1216 Series, Low Value, High Power, 4-Terminal, AEC-Q200
|  | Option | RES 500µΩ ±1% 6W 2512 ±200ppm/°C SMD Thick Film | VISHAY | WSLF2512L5000FEA | WSLF Series, Low Value (Down to 0.0003Ω), All-welded construction, Solid Metal, Low Thermal EMF (< 3 µV/°C), Very Low Inductance (< 2 nH), AEC-Q200
|  | Option | RES 500µΩ ±1% 7W 2726 ±75ppm/°C SMD Power Metal Strip | VISHAY | WSLP2726L5000FEA | WSLP2726 Series, Very High Power (to 12W), Low Value (0.0002Ω), Very Low Inductance, Low thermal EMF, 4-Terminal, AEC-Q200
116 | 16 | R46,R381,R383,R518,R1217,R1223,R1230,R1235,R1267,R1274,R1285,R1347,R1364,R1381,R1406,R1419 | Res 20R 1% 1/16W 100PPM 50V 0402 | VISHAY | CRCW040220R0FKED | CRCW e3 Standard Chip Resistor AEC-Q200
117 | 40 | R47,R53,R329-R332,R861,R921-R928,R931,R932,R934-R938,R941-R946,R948,R974,R975,R993-R995,R1022,R1027,R1490,R1493,R1522,R1725 | Res 261R 1% 1/16W 100PPM 50V 0402 | VISHAY | CRCW0402261RFKED | CRCW e3 Standard Chip Resistor AEC-Q200
118 | 80 | R55,R64,R75-R78,R80,R82,R84,R86,R90,R92,R94,R96,R99,R101-R103,R161,R166,R273-R278,R287,R299,R306,R326,R413,R422,R424,R425,R429,R446,R860,R920,R930,R940,R957,R958,R983,R989-R991,R1020,R1025,R1050-R1052,R1056,R1059,R1069,R1078,R1228,R1253,R1262,R1263,R1283,R1284,R1481,R1504,R1505,R1507,R1535,R1634,R1640,R1641,R1646,R1647,R1652,R1654,R1658,R1661,R1682,R1688,R1701,R1704,R1708 | Res 10K 1% 1/16W 100PPM 50V 0402 | VISHAY | CRCW040210K0FKED | CRCW e3 Standard Chip Resistor AEC-Q200
119 | 10 | R57,R1638,R1644,R1645,R1650,R1651,R1656,R1657,R1690,R1710 | Res 13K3 1% 1/16W 100PPM 50V 0402 | VISHAY | CRCW040213K3FKED | CRCW e3 Standard Chip Resistor AEC-Q200
120 | 2 | R65,R984 | Res 22K6 1% 1/16W 100PPM 50V 0402 | VISHAY | CRCW040222K6FKED | CRCW e3 Standard Chip Resistor AEC-Q200
121 | 2 | R66,R986 | Res 47K 1% 1/16W 50PPM 50V 0402 | VISHAY | TNPW040247K0BEED | CRCW e3 Standard Chip Resistor AEC-Q200
122 | 2 | R7,R1036 | Res 24R9 1/% 1/16W 100PPM 50V 0402 | VISHAY | CRCW040224R9FKED | CRCW e3 Standard Chip Resistor AEC-Q200
123 | 17 | R8,R140-R142,R156-R158,R987,R1007-R1009,R1149-R1151,R1166-R1168 | Res 240R 1% 1/16W 100PPM 50V 0402 | VISHAY | CRCW0402240RFKED | CRCW e3 Standard Chip Resistor AEC-Q200
124 | 60 | R9,R15,R21,R27,R29,R33,R34,R109,R110,R138,R139,R154,R155,R295,R319,R321,R325,R328,R521,R959,R1005,R1006,R1147,R1148,R1164,R1165,R1175,R1176,R1178,R1179,R1187,R1208,R1213,R1215,R1218,R1220,R1222,R1231,R1234,R1247,R1248,R1276,R1287,R1288,R1290,R1352,R1369,R1386,R1393,R1399,R1412,R1553,R1556,R1608,R1611,R1680,R1684,R1687,R1691,R1692 | Res 100R 1% 1/16W 100PPM 50V 0402 | VISHAY | CRCW0402100RFKED | CRCW e3 Standard Chip Resistor AEC-Q200
125 | 4 | R953,R954,R1049,R1055 | Res 20K5 1% 1/16W 100PPM 50V 0402 | VISHAY | CRCW040220K5FKED | CRCW e3 Standard Chip Resistor AEC-Q200
126 | 6 | RP1-RP6 | Res Array 4x 10K 5% 1/16W 200PPM 50V 1206 Concave | PANASONIC | EXBV8V103JV
127 | 1 | U1 | FPGA Versal ACAP Prime 0.8V 45x45mm 0.92mm P PCBGA-2197 Ironwood PP | XILINX | XCVM1802-2MSEVSVA2197-ES9749
128 | 2 | U10,U129 | IC V. Sup Adj Volt and Reset Time WSON-6 | TI | TPS389001DSER
129 | 1 | U100 | IC Switch Power 1.5A 5.5V 120mR SOIC-8 High Side | MICROCHIP | MIC2544A-1YM
130 | 1 | U101 | TVSD 2-Ch 5.5V 5A 45W SOT-9X3 USB 3.0 | TI | TPD2EUSB30DRTR
|  | Option | ESD PROTECTION DIODE, 5V, 3.5A, 2-Line BUS, 18Vc, LLP4-7L | VISHAY | VBUS052CD-FAH-GS08 | LLP46-7L Package, RoHS, H/F, Green
|  | Option | ESD PROTECTION DIODE, 5.5V, 2-Line BUS, 18Vc, DFN1110-3A | VISHAY | VBUS05M2-HT5-G3-08 | DFN1110-3A Package
131 | 1 | U125 | FPGA MPSoC Zynq UltraScale+ 0.8mm P Lid FCBGA-784 | XILINX | XCZU4EG-2SFVC784E
132 | 1 | U143 | IC V. Reg Step-Down DC/DC Synch 5.5V 6A Adj 2.2MHz VQFN-16 | TI | TPS62480RNCR
133 | 3 | U144,U146,U147 | IC V. Reg Step-Down DC/DC Synch 6V 2A 2.5MHz Adj VQFN-11 | TI | TPS62097RWKR
134 | 1 | U145 | IC LDO 6.5V 2A Adj VQFN-20 Low Noise | TI | TPS7A8300ARGRR
135 | 7 | U153-U159 | IC V. Reg Step-Down DC/DC Synch 16V 70A 1.5MHz PQFN-41 | INFINEON | TDA21472AUMA1
|  | Option (VCC SoC) | IC, microBUCK® Switching Converter, Adj. 0.3V to 12V, Single-Output, 4.5Vin to 20V, 25A, PowerPAK MLP34-57 | VISHAY | SiC451ED-T1-GE3 | Scalable solution with PMBus Interface, Highly Efficient, Highly Configurable, Robust and Reliable
|  | Option Scalable (VCC_INT) | IC, microBUCK® Switching Converter, Adj. 0.3V to 12V, Single-Output, 4.5Vin to 20V, 40A, PowerPAK MLP34-57 | VISHAY | SiC450ED-T1-GE3 | Scalable solution with PMBus Interface, Highly Efficient, Highly Configurable, Robust and Reliable
|  | Option Scalable (SPS) | IC, VRPower® Smart Power Stage (SPS), 70A DC current, 4.5Vin to 16Vin, 3.3V PWM, Thermally enhanced PowerPAK MLP56-39L (5.0mm x 6.0mm x 0.75mm) | VISHAY | SiC822AED-T1-GE3 | Smart Power Stage with Current Sensing and Temperature monitors, Light load Diode emulation
136 | 3 | U160,U167,U175 | IC PMU 5-Ch Step-Down DC/DC 14V 2MHz I2C/PMBus QFN-56 | INFINEON | IRPS5401MTRPBF
137 | 1 | U17 | IC LDO 20V 1.5A 3.3V SOT223-4 | TI | TL1963A-33DCYR
138 | 3 | U185,U187,U189 | IC V. Reg Step-Down DC/DC Synch 16V 30A 1.5MHz PQFN-34 | INFINEON | IR38164MTRPBFAUMA1
|  | Option (Io < 8A) | IC, microBUCK® Switching Converter, Adj. Output Voltage, Single-Output, 3Vin to 28Vin, 8A, PowerPAK MLP44-24L | VISHAY | SiC438AED-T1-GE3 | Ultrasonic Light-load Power Save Mode, Voltage-mode COT, Internal Compensation, Scalable solution, Highly Efficient, Highly Configurable, Robust and Reliable
|  | Option (Io < 12A) | IC, microBUCK® Switching Converter, Adj. Output Voltage, Single-Output, 3Vin to 28Vin, 12A, PowerPAK MLP44-24L | VISHAY | SiC437AED-T1-GE3 | Ultrasonic Light-load Power Save Mode, Voltage-mode COT, Internal Compensation, Scalable solution, Highly Efficient, Highly Configurable, Robust and Reliable
|  | Option (Io < 15A) | IC, microBUCK® Switching Converter, Adj. 0.3V to 12V, Single-Output, 4.5Vin to 20V, 15A, PowerPAK MLP34-58 | VISHAY | SiC453ED-T1-GE3 | Scalable solution with PMBus Interface, Highly Efficient, Highly Configurable, Robust and Reliable
|  | Option (Io < 20A) | IC, microBRICK® Buck Switching µModule Regulator, 4.5V to 18V Input, Adj. Output Voltage, Single-Output, 20A, PowerPAK MLP60-A6 | VISHAY | SiC931BED-T1-GE3 | Highly Integrated, High Power Density, Highly Efficient, Highly Configurable, Robust and Reliable.
139 | 2 | U190,U191 | IC V. Reg Step-Down DC/DC Synch 17V 30A 2MHz PQFN-36 | INFINEON | IR3889MTRPBFAUMA1
|  | Option (Io < 25A) | IC, microBUCK® Switching Converter, Adj. 0.3V to 12V, Single-Output, 4.5Vin to 20V, 25A, PowerPAK MLP34-57 | VISHAY | SiC451ED-T1-GE3 | Scalable solution with PMBus Interface, Highly Efficient, Highly Configurable, Robust and Reliable
|  | Option (Io < 24A) | IC, microBUCK® Switching Converter, Adj. Output Voltage, Single-Output, 3Vin to 24Vin, 24A,VDD & VDRV Internal, Ultrasonic Light Load mode, PowerPAK MLP44-24L | VISHAY | SiC431AED-T1-GE3 | Three Operation Modes: Forced CCM / Power Save / Ultrasonic, Internal Compensation, Scalable solution, Highly Efficient, Highly Configurable, Robust and Reliable
|  | Option (Io < 20A) | IC, microBRICK® Buck Switching µModule Regulator, 4.5V to 18V Input, Adj. Output Voltage, Single-Output, 20A, PowerPAK MLP60-A6 | VISHAY | SiC931BED-T1-GE3 | Highly Integrated, High Power Density, Highly Efficient, Highly Configurable, Robust and Reliable.
140 | 1 | U201 | IC LDO 5.5V 1A 1.8V TSSOP-EP-16 | MAXIM | MAX8869EUE18+
141 | 2 | U240,U241 | IC Switch SPST Bus 0.3nSec 7R SC70-5 | ON SEMICONDUCTOR | NC7SZ66P5X
142 | 5 | U25,U26,U132,U150,U151 | IC SDRAM LPDDR4 16Gb 512Mx32 2133MHz 1.1V WFBGA-200 | MICRON | MT53D512M32D2DS-046 WT:D
143 | 16 | U40-U42,U44-U48,U51-U54,U56-U59 | TVS 1-Ch 5.5V 2.5A 40W X1SON-2 12KV Contact Discharge | TI | TPD1E05U06DPYR
|  | Option | ESD PROTECTION DIODE, 5.5V, 1-Line, 15Vc, SOD-523 | VISHAY | VBUS05M1-02V-G3-08 | SOD-523, ±18 kV Contact / Air Discharge, Low Capacitance, RoHS, H/F, Green
144 | 2 | U61,U135 | TVS 4-Ch 5.0V 2.5A 40W USON-10 12KV Contact Discharge | SEMTECH | RClamp0524PQTCT
|  | Option | ESD PROTECTION DIODE, 5.0V, 3A, USB 4-Line BUS, 15Vc LLP75-6L | VISHAY | VBUS054B-HSF-GS08 | LLP75-6L Package
145 | 1 | U64 | IC PWM Cont 1-Phase QSOP-16 Temp Sense | MAXIM | MAX6643LBBAEE+T
146 | 17 | U65,U161-U166,U168,U172-U174,U176,U177,U184,U186,U188,U234 | IC Power Mon I2C 36Vin 5V VSSOP-10 | TI | INA226AIDGSR
147 | 12 | U8,U223,U225-U232,U236,U243 | IC LDO 20V 899mA Adj WSON-12 | TI | LP38798SD-ADJ/NOPB
148 | 1 | U80 | IC V. Reg Step-Down DC/DC Synch 21V 4A 1.5MHz PQFN-16 | INFINEON | IR3897MTRPBF
149 | 2 | X9,X10 | Xtal 25MHz 100uW 50R 18pF 73PPM 3225 SMT | ABRACON | ABM8-25.000MHZ-B2-T
|  | Option | IC, XTAL OSCILLATOR 25MHz SMD 3.2 x 2.5mm | VISHAY | XT2318A25M | Quartz Crystals, SMD 3.2mm x 2.5mm x 0.8mm ceramic package, 12Mhz to 54MHz
Legal Disclaimer: is not associated with this advertisement. VISHAY Intertechnology, Inc. does not claim any ownership or affiliation with .
VISHAY INTERTECHNOLOGY, INC. AND ITS AFFILIATES (“VISHAY”) PROVIDES TECHNICAL AND RELIABILITY DATA (INCLUDING DATASHEETS), DESIGN RESOURCES (INCLUDING REFERENCE DESIGNS, BILL OF MATERIALS DOCUMENTS, AND REFERENCE DESIGN PARTS LISTS), APPLICATION OR OTHER DESIGN ADVICE, WEB TOOLS, SAFETY INFORMATION, AND OTHER RESOURCES “AS IS” AND WITH ALL FAULTS, AND DISCLAIMS ALL WARRANTIES, EXPRESS AND IMPLIED, INCLUDING WITHOUT LIMITATION ANY IMPLIED WARRANTIES OF MERCHANTABILITY, FITNESS FOR A PARTICULAR PURPOSE OR NON-INFRINGEMENT OF THIRD PARTY INTELLECTUAL PROPERTY RIGHTS.
These resources are intended for skilled developers designing with Vishay products. You are solely responsible for (1) selecting the appropriate Vishay products for your application, (2) designing, validating and testing your application, and (3) ensuring your application meets applicable standards, and any other safety, security, or other requirements. These resources are subject to change without notice. Vishay grants you permission to use these resources for development of an application that uses the Vishay products described in the resource. Other reproduction and display of these resources is prohibited. No license is granted to any other Vishay intellectual property right or to any third party intellectual property right. Vishay disclaims responsibility for, and you will fully indemnify Vishay and its representatives against, any claims, damages, costs, losses, and liabilities arising out of your use of these resources.
Vishay’s products are provided subject to Vishay’s Terms and Conditions of Sale (https://www.vishay.com/company/terms/) or other applicable terms available either on www.vishay.com or provided in conjunction with such Vishay products. Vishay’s provisions of these resources does not expand or otherwise alter Vishay’s applicable warranties or warranty disclaimers for Vishay products.
©2023 Vishay Intertechnology, Inc. All Rights Reserved.