## Vishay BoM
**VISHAY Reference Design Alternative / Replacement Parts List**
|  | IC Part Number: | XCVU9P
|  | Description: | XLX VCU118 Evaluation Kit Xilinx Virtex UltraScale+ FPGA / IC FPGA 832 IO 2104 FCBGA Virtex UltraScale+ (FPGA) 2104-BBGA
|  | Automotive Rating: | none
|  | リファレンス回路リンク | none |  |  | ホームページにリファレンス回路の記載のリンク先不明
|  | リファレンス回路掲載ページ | none |  |  |  | P3-P75
|  | ネクスティ問合せ | https://www.e-nexty.com/inquiries/new
ITEM | QTY | REFERENCE | PART DESCRIPTION | MANUFACTURER | PART NUMBER | NOTES
1 | 29 | C3,C151,C193,C195,C866,C1348,C1349,C1350,C1351,C1352,C1554,C1555,C1556,C1605,C1606,C1607,C1608,C1609,C1610,C1611,C1612,C1613,C1614,C1615,C1616,C1617,C1618,C1619,C1620 | CAP CER, 22UF, 10.0%, 25V, X5R, 1206 | Murata | GRM31CR61E226KE15L
|  | Option (V < 16V) | CAP Polymer 22µF ±20% 16V B-case 3528-21 105°C | VISHAY | T55B226M016C0070 | vPolyTan, Molded, High Performance SMD 1411
|  | Option | CAP MLCC 22µF ±10% 25V X5R 1206 SMD | VISHAY | VJ1206G226KXXTW1BC | VJ….W1BC Basic Commodity Series
2 | 4 | C8,C11,C12,C234 | CAP CER, 22UF, 20.0%, 6.3V, X5R, 0603 | TDK | C1608X5R0J226M080AC
|  | Option (V < 4V) | CAP Polymer 22µF ±20% 4V A-case 3216-18 105°C | VISHAY | T55A226M004C0200 | vPolyTan, Molded, High Performance SMD 1206
|  | Option | CAP MLCC 22µF ±20% 6.3V X5R 0603 SMD | VISHAY | VJ0603G226MXYCW1BC | VJ….W1BC Basic Commodity Series
3 | 4 | C68,C242,C1632,C1633 | CAP CER, 10UF, 10.0%, 25V, X5R, 1210 | MURATA | GRM32DR61E106KA12L
|  | Option (V < 16V) | CAP Polymer 10µF ±20% 16V B-case 3528-21 105°C | VISHAY | T55B106M016C0200 | vPolyTan, Molded, High Performance SMD 1411
|  | Option | CAP MLCC 10µF ±10% 25V X5R 1210 SMD | VISHAY | VJ1210G106KXXTW1BC | VJ….W1BC Basic Commodity Series
4 | 18 | C78,C79,C80,C132,C145,C423,C1313,C1408,C1409,C1411,C1625,C1626,C1627,C1628,C1629,C1630,C1631,C1731 | CAP CER, 10UF, 20.0%, 6.3V, X6S, 0603 | TDK | C1608X6S0J106M080AC
|  | Option | CAP Polymer 10µF ±20% 6.3V P-case 2012-12 105°C | VISHAY | T55P106M6R3C0200 | vPolyTan, Molded, High Performance SMD 0805
|  | Option (V < 4V) | CAP Polymer 10µF ±20% 4V J-case 1608-09 105°C | VISHAY | T55J106M004C0500 | vPolyTan, Molded, High Performance SMD 0603
5 | 10 | C131,C174,C194,C895,C896,C905,C956,C957,C1406,C1407 | CAP CER, 100UF, 20.0%, 6.3V, X6S, 1210 | TDK | C3225X6S0J107M250AC
|  | Option | CAP Polymer 100µF ±20% 6.3V D-case 7343-31 105°C | VISHAY | T55D107M6R3C0015 | vPolyTan, Molded, High Performance SMD 2917
|  | Option (V < 4V) | CAP Polymer 100µF ±20% 4V B-case 3528-21 105°C | VISHAY | T55B107M004C0045 | vPolyTan, Molded, High Performance SMD 1411
|  | Option x1 | CAP Polymer 220µF ±20% 6.3V B-case 3528-21 105°C | VISHAY | T55B227M6R3C0025 | vPolyTan, Molded, High Performance SMD 1411
6 | 2 | C143,C144 | CAP CER, 18PF, 5.0%, 50V, NPO, 0402 | Murata | GRM1555C1H180JZ01D
|  | Option | CAP MLCC 18pF ±5% 50V C0G/NP0 0402 SMD | VISHAY | VJ0402A180JXACW1BC | VJ….W1BC Basic Commodity Series
|  | Option | CAP MLCC 18pF ±5% 50V C0G/NP0 0402 SMD | VISHAY | VJ0402A180JXAAC | VJ Commercial Series
7 | 14 | C147,C148,C215,C216,C1315,C1316,C1429,C1430,C1431,C1432,C1437,C1438,C1439,C1440 | CAP CER, 22UF, 10.0%, 25V, X7R, 1210 | MURATA | GRM32ER71E226KE15L
|  | Option | CAP MLCC 22µF ±10% 25V X7R 1210 SMD | VISHAY | VJ1210Y226KXXTW1BC | VJ….W1BC Basic Commodity Series
|  | Option Decoupling (V < 16V) | CAP Polymer 22µF ±20% 16V B-case 3528-21 105°C | VISHAY | T55B226M016C0070 | vPolyTan, Molded, High Performance SMD 1411
8 | 54 | C153,C163,C164,C165,C196,C197,C788,C789,C790,C791,C816,C902,C903,C906,C907,C908,C909,C914,C916,C917,C918,C1419,C1420,C1421,C1423,C1424,C1425,C1426,C1427,C1428,C1486,C1732,C1733,C1734,C1735,C1736,C1737,C1738,C1739,C1740,C1741,C1742,C1743,C1744,C1745,C1746,C1747,C1748,C1749,C1750,C1751,C1752,C1757,C1758 | CAP CER, 100UF, 20.0%, 4V, X6S, 1206 | TDK | C3216X6S0G107M160AC
|  | Option | CAP Polymer 100µF ±20% 4V B-case 3528-21 105°C | VISHAY | T55B107M004C0045 | vPolyTan, Molded, High Performance SMD 1411
|  | Option x1 | CAP Polymer 330µF ±20% 4V D-case 7343-31 105°C | VISHAY | T55D337M004C0009 | vPolyTan, Molded, High Performance SMD 2917
|  | Option x1 | CAP Polymer 680µF ±20% 4V D-case 7343-31 105°C | VISHAY | T55D687M004C0009 | vPolyTan, Molded, High Performance SMD 2917
9 | 17 | C156,C161,C166,C167,C168,C169,C170,C171,C205,C246,C247,C248,C792,C795,C796,C1487,C1488 | CAP CER, 47UF, 20.0%, 6.3V, X6S, 1210 | TDK | C3225X6S0J476M250AC
|  | Option | CAP Polymer 47µF ±20% 6.3V B-case 3528-21 105°C | VISHAY | T55B476M6R3C0040 | vPolyTan, Molded, High Performance SMD 1411
10 | 125 | C159,C160,C176,C177,C178,C179,C180,C181,C182,C249,C250,C251,C252,C253,C254,C255,C331,C334,C348,C349,C350,C351,C352,C353,C354,C356,C589,C590,C595,C596,C601,C602,C603,C604,C657,C658,C659,C702,C703,C704,C705,C706,C707,C711,C713,C798,C801,C803,C805,C806,C808,C810,C811,C919,C920,C921,C922,C923,C924,C1052,C1053,C1054,C1164,C1165,C1166,C1167,C1168,C1169,C1170,C1171,C1172,C1173,C1174,C1175,C1176,C1177,C1178,C1179,C1180,C1181,C1182,C1269,C1270,C1271,C1272,C1273,C1450,C1451,C1452,C1453,C1454,C1455,C1462,C1463,C1464,C1465,C1466,C1467,C1474,C1475,C1476,C1477,C1478,C1479,C1480,C1481,C1483,C1484,C1485,C1505,C1557,C1558,C1559,C1568,C1569,C1570,C1571,C1572,C1573,C1574,C1575,C1576,C1577,C1755,C1756 | CAP CER, 4.7UF, 20.0%, 6.3V, X5R, 0402 | TDK | C1005X5R0J475M
|  | Option | CAP MLCC 4.7µF ±20% 6.3V X5R 0402 SMD | VISHAY | VJ0402G475MXYCW1BC | VJ….W1BC Basic Commodity Series
11 | 6 | C185,C240,C454,C1527,C1528,C1530 | CAP CER, 2200PF, 10.0%, 50V, X7R, 0402 | Panasonic | ECJ-0EB1H222K
|  | Option | CAP MLCC 2200pF ±10% 50V X7R 0603 SMD | VISHAY | VJ0603Y222KXACW1BC | VJ….W1BC Basic Commodity Series
12 | 6 | C189,C480,C1336,C1543,C1544,C1546 | CAP CER, 4.7UF, 10.0%, 6.3V, X6S, 0603 | TDK | C1608X6S0J475K080AB
|  | Option | CAP Polymer 4.7µF ±20% 6.3V J-case 1608-09 105°C | VISHAY | T55J475M6R3C0500 | vPolyTan, Molded, High Performance SMD 0603
13 | 2 | C192,C876 | CAP CER, 4.7UF, 10.0%, 25V, X5R, 0805 | Taiyo | TMK212BJ475KG-T
|  | Option (V < 6.3) | CAP Polymer 4.7µF ±20% 6.3V J-case 1608-09 105°C | VISHAY | T55J475M6R3C0500 | vPolyTan, Molded, High Performance SMD 0603
|  | Option | CAP MLCC 4.7µF ±10% 25V X5R 0805 SMD | VISHAY | VJ0805G475KXXTW1BC | VJ….W1BC Basic Commodity Series
14 | 4 | C206,C230,C911,C915 | CAP ALUM POLY, 470UF, 20.0%, 2V, SP, 7343 | PANASONIC | EEF-GX0D471R
|  | Option | CAP Polymer 470µF ±20% 2.5V D-case 7343-31 105°C | VISHAY | T55D477M2R5C0007 | vPolyTan, Molded, High Performance SMD 2917
15 | 11 | C232,C451,C1208,C1289,C1327,C1542,C1705,C1706,C1707,C1708,C1709 | CAP CER, 1000PF, 10.0%, 50V, X7R, 0402 | MURATA | GRM155R71H102JA01D
|  | Option | CAP MLCC 1000pF ±10% 50V X7R 0603 SMD | VISHAY | VJ0603Y102KXACW1BC | VJ….W1BC Basic Commodity Series
16 | 4 | C330,C460,C461,C462 | CAP TANT POLY, 680UF, 20.0%, 6.3V, 7343 | KEMET | T530X687M006ATE018
|  | Option | CAP Polymer 680µF ±20% 6.3V D-case 7343-31 105°C | VISHAY | T55D477M6R3C0018 | vPolyTan, Molded, High Performance SMD 2917
17 | 4 | C466,C467,C1108,C1109 | CAP CER, 100PF, 5.0%, 500V, NP0, 0805 | Kemet | C0805C101JCGACTU
|  | Option | CAP MLCC 100pF ±5% 50V C0G/NP0 0805 SMD | VISHAY | VJ0805A101JXACW1BC | VJ….W1BC Basic Commodity Series
18 | 1 | C470 | CAP CER, 4.7UF, 10.0%, 10V, X5R, 0603 | Taiyo | LMK107BJ475KA-T
|  | Option | CAP Polymer 4.7µF ±20% 6.3V J-case 1608-09 105°C | VISHAY | T55J475M6R3C0500 | vPolyTan, Molded, High Performance SMD 0603
|  | Option | CAP MLCC 4.7µF ±10% 10V X5R 0603 SMD | VISHAY | VJ0603G475KXQCW1BC | VJ….W1BC Basic Commodity Series
19 | 1 | C499 | ALU ELEC CAP, 330UF, 20.0%, 16V, ELEC, CAPR_800_350 | Nichicon | RL81C331MDN1KX
|  | Option | CAP Al Electrolytic 330µF ±20% 16V Radial Can SMD 125°C | VISHAY | MAL214699501E3 | AEC-Q, Automotovie, High Temperature, Low Impedance, Vibration Proof, High Reliabitily (10.0mm x 10.0mm x 10.00mm)
|  | Option | CAP Conductive Polymer Aluminum 330µF ±20% 16V Radial Can SMD 105°C | VISHAY | MAL218097508E3 | Low Impedance, Very Low ESR & Highest Ripple Current (10.4mm x 10.4mm x 12.60mm)
|  | Option | CAP Hybrid Conductive Polymer Aluminum 330µF ±20% 16V Radial Can SMD 105°C | VISHAY | MAL218297505E3 | Low Impedance, Very Low ESR and High Ripple Current, High Voltages up to 80V (10.0mm x 10.0mm x 10.50mm)
|  | Option | CAP Polymer 150µF ±20% 16V D-case 7343-31 105°C | VISHAY | T55D157M016C0040 | vPolyTan, Molded, High Performance SMD 2917
20 | 17 | C500,C516,C517,C518,C519,C520,C913,C1183,C1184,C1185,C1186,C1187,C1386,C1387,C1388,C1389,C1390 | CAP CER, 10UF, 10.0%, 10V, X5R, 0805 | Murata | GRM219R61A106KE44D
|  | Option (V < 6.3) | CAP Polymer 10µF ±20% 6.3V A-case 3216-18 105°C | VISHAY | T55A106M6R3C0200 | vPolyTan, Molded, High Performance SMD 1206
|  | Option x1 (V < 6.3) | CAP Polymer 47µF ±20% 6.3V A-case 3216-18 105°C | VISHAY | T55A476M6R3C0070 | vPolyTan, Molded, High Performance SMD 1206
|  | Option | CAP MLCC 10µF ±10% 10V X5R 0805 SMD | VISHAY | VJ0805G106KXQTW1BC | VJ….W1BC Basic Commodity Series
21 | 1 | C794 | CAP CER, 10UF, 20.0%, 4V, X5R, 0603 | Murata | GRM188R60G106ME47D
|  | Option | CAP Polymer 10µF ±20% 4V J-case 1608-09 105°C | VISHAY | T55J106M004C0500 | vPolyTan, Molded, High Performance SMD 0603
22 | 8 | C867,C868,C1353,C1354,C1621,C1622,C1623,C1624 | CAP CER, 47UF, 20.0%, 25V, X5R, 1206 | TDK | C3216X5R1E476M
|  | Option (V < 6.3) | CAP Polymer 47µF ±20% 6.3V A-case 3216-18 105°C | VISHAY | T55A476M6R3C0070 | vPolyTan, Molded, High Performance SMD 1206
23 | 2 | C879,C1359 | CAP CER, 560PF, 10.0%, 50V, X7R, 0402 | MURATA | GRM155R71H561KA01D
|  | Option | CAP MLCC 560pF ±10% 50V X7R 0402 SMD | VISHAY | VJ0402Y561KXACW1BC | VJ….W1BC Basic Commodity Series
24 | 1 | C1719 | CAP CER, 6800PF, 10.0%, 50V, X7R, 0402 | KEMET | C0402C682K5RACTU
|  | Option | CAP MLCC 6800pF ±10% 50V X7R 0402 SMD | VISHAY | VJ0402Y682KXAAC | VJ Commercial Series
25 | 2 | C1720,C1721 | CAP CER, 22PF, 5.0%, 50V, C0G, NP0, 0402 | MURATA | GRM1535C1H220JDD5D
|  | Option | CAP MLCC 22pF ±5% 50V C0G/NP0 0402 SMD | VISHAY | VJ0402A220JXACW1BC | VJ….W1BC Basic Commodity Series
26 | 1 | C1725 | CAP CER, 220PF, 10.0%, 50V, X7R, 0402 | TAIYO YUDEN | UMK105B7221KV-F
|  | Option | CAP MLCC 220pF ±10% 50V X7R 0402 SMD | VISHAY | VJ0402Y221KXACW1BC | VJ….W1BC Basic Commodity Series
27 | 10 | D4,D5,D7,D10,D11,D12,D13,D14,D17,D35 | Diode, 30V, BAT54T1G, SOD_123, 400MW | ON SEMICONDUCTOR | BAT54T1G
|  | Option | DIODE Small Signal Schottky 30V 0.2A Vf~0.435V CLP0603-2M | VISHAY | VSKY02300603-G4-08 | Flipky Gen 2, Single Configuration, SMD, 150°C (Tj), Small Signal, RoHS, H/F, Green
|  | Option | DIODE Small Signal Schottky 30V 0.2A Vf~0.8V SOD-123 | VISHAY | BAT54W-E3-08 | Small Signal, Single Configuration, SMD, 125°C (Tj), RoHS
28 | 5 | D8,D33,D36,D37,D38 | Diode, Zener, 2.2V, MMSZ4680T1G, SOD_123, 500MW | ON SEMICONDUCTOR | MMSZ4680T1G
|  | Option | 2.2V, 960mW / 500mW, ~4.1%, Zener, Diode, MicroSMF | VISHAY | PLZ2V2A-G3/H | DO-219AC (MicroSMF), eSMP Series, Pulse Current, RoHS, H/F, Green
|  | Option | 2.2V, 200mW, 2%, Zener, Diode, SOD-323 | VISHAY | GDZ2V2B-G3-08 | SOD-323, Tol. 2%, Pulse Current
29 | 5 | D9,D16,D19,D32,D39 | Diode, Zener, 3.0V, MMSZ4683T1G, SOD_123, 500MW | ON SEMICONDUCTOR | MMSZ4683T1G
|  | Option | 3.0V, 960mW / 500mW, ~3.7%, Zener, Diode, MicroSMF | VISHAY | PLZ3V0A-G3/H | DO-219AC (MicroSMF), eSMP Series, Pulse Current, RoHS, H/F, Green
|  | Option | 3.0V, 500mW, 5%, Zener, Diode, SOD-123 | VISHAY | MMSZ4683-E3-08 | SOD-123, Tol. 5%, Thermal Equilibrium
30 | 1 | D15 | Diode, 40V, BAS40-04, SOT_23, 200MW | MICRO COMMERCIAL | BAS40-04-TP
|  | Option x2 | DIODE Schottky 40V 0.2A Vf~0.475V CLP0603-2M | VISHAY | VSKY02400603-G4-08 | Flipky Gen 2, Single Configuration, SMD, 150°C (Tj), Small Signal, RoHS, H/F, Green
|  | Option | DIODE Schottky 40V 0.2A Vf~1V SOT-23 (TO-236-3L) | VISHAY | BAS40-04-E3-08 | Small Signal, Dual Serial Configuration, SMD, 125°C (Tj), Low Ton Voltage, Small Signal, RoHS
31 | 1 | DS1 | LED, LED-YEL-SMT, 2.2V, 20MA | Avago | HSMY-C190
|  | Option | CHIPLED (0603) YELLOW SMD HIGHBRIGHT | VISHAY | VLMY1300-GS08 | SMD, 0603, 1.6 x 0.8mm
32 | 3 | DS2,DS3,DS42 | LED, LED-GRN-RED, 2.0V, 2.0-20MA | Avago | HSMF-C155
33 | 17 | DS4,DS5,DS14,DS15,DS16,DS17,DS19,DS21,DS24,DS25,DS27,DS28,DS36,DS46,DS47,DS48,DS49 | LED, LED-YELLOW-SMT, 2.2V, 20MA | Avago | HSMY-C190
|  | Option | CHIPLED (0603) YELLOW SMD HIGHBRIGHT | VISHAY | VLMY1300-GS08 | SMD, 0603, 1.6 x 0.8mm
34 | 12 | DS6,DS7,DS8,DS9,DS10,DS12,DS13,DS18,DS20,DS26,DS43,DS44 | LED, LED-GRN-SMT, 2.2V, 2.2-20MA | Lumex | SML-LX0603GW-TR
|  | Option | CHIPLED (0603) TRUE GREEN SMD HIGHBRIGHT | VISHAY | VLMTG1300-GS08 | SMD, 0603, 1.6 x 0.8mm
35 | 1 | DS34 | LED, LED-BLUE-SMT, 2.85V, 15MA | OSRAM | LB Q39G-L2OO-35-1
|  | Option | CHIPLED (0603) BLUE SMD HIGHBRIGHT | VISHAY | VLMB1310-GS08 | SMD, 0603, 1.6 x 0.8mm
36 | 1 | DS45 | LED, LED-RED-SMT, 2.0V, 2.0-20MA | Lumex | SML-LX0603IW-TR
|  | Option | CHIPLED (0603) RED SMD HIGHBRIGHT | VISHAY | VLMS1300-GS08 | SMD, 0603, 1.6 x 0.8mm
37 | 6 | L1,L2,L70,L71,L72,L86 | Inductor, 1 µH, 20.0%, 1.95A, 1008 | WURTH | 74479787210B
|  | Option | IND 1µH ±20% 3.9A Isat 3.1A Idc 40mΩ SMD 125°C | VISHAY | IHHP1008ABER1R0M01 | Low Profile, High Current, Shielded (2.5mm x 2.0mm x 1.20mm)
|  | Option | IND 1µH ±20% 3.7A Isat 3.4A Idc 45mΩ SMD 125°C | VISHAY | IHHP1008AZER1R0M01 | Low Profile, High Current, Shielded (2.5mm x 2.0mm x 1.00mm)
38 | 3 | L3,L7,L80 | Inductor, 1 µH, 20.0%, 15A, 7040 | WURTH | 744311100
|  | Option | IND 1µH ±20% 22A Isat 11A Idc 9mΩ SMD 125°C | VISHAY | IHLP2525CZER1R0M01 | Commercial, High Saturation Series, Shielded (7.2mm x 6.7mm x 3.00mm)
|  | Option | IND 1µH ±20% 9.5A Isat 12.5A Idc 7.6mΩ SMD 125°C | VISHAY | IHLP2525CZER1R0M11 | Commercial, Low DCR Series, Shielded (7.2mm x 6.7mm x 3.00mm)
|  | Option | IND 1µH ±20% 13A Isat 12A Idc 7.9mΩ SMD 155°C | VISHAY | IHLP2525CZER1R0M51 | Commercial, High Temperature (155°C) Series, Shielded (7.2mm x 6.7mm x 3.00mm)
39 | 2 | L4,L5 | Inductor, 1 µH, 20.0%, 7A, 2525 | VISHAY | IHLP2525AHER1R0M01 | Commercial, High Saturation Series, Shielded (7.2mm x 6.7mm x 1.80mm)
|  | Option | IND 1µH ±20% 9.5A Isat 12.5A Idc 7.6mΩ SMD 125°C | VISHAY | IHLP2525CZER1R0M11 | Commercial, Low DCR Series, Shielded (7.2mm x 6.7mm x 3.00mm)
|  | Option | IND 1µH ±20% 13A Isat 12A Idc 7.9mΩ SMD 155°C | VISHAY | IHLP2525CZER1R0M51 | Commercial, High Temperature (155°C) Series, Shielded (7.2mm x 6.7mm x 3.00mm)
40 | 8 | L6,L22,L65,L76,L77,L79,L90,L91 | Ferrite Bead, 1m Ohm DC, 10A, (8.50mm x 3.05mm) | LAIRD | 28F0121-1SR-10
41 | 6 | L8,L48,L67,L82,L83,L85 | Inductor, 10 µH, 20.0%, 850mA, 1008 | WURTH | 74479887310A
|  | Option | IND 10µH ±20% 0.87A Isat 0.9A Idc 359mΩ SMD 125°C | VISHAY | IFSC1008ABER100M01 | Low Profile, High Current, Semi-shielded (2.5mm x 2.0mm x 1.20mm)
|  | Option | IND 10µH ±20% 0.75A Isat 0.85A Idc 365mΩ SMD 125°C | VISHAY | IFSC1111AZER100M01 | Low Profile, High Current, Semi-shielded (3.0mm x 3.0mm x 1.00mm)
42 | 4 | L13,L60,L61,L87 | Ferrite Chip, 300m Ohm DC, 500mA, 0805 | Laird | HZ0805E601R-10
|  | Option | FB Multilayer Z:600Ω ±25% DCR:300mΩ 200mA 0805 SMD 1LN | VISHAY | ILBB0805ER601V | Magnetically self shielded
43 | 5 | L31,L34,L35,L93,L94 | Ferrite Chip, 50m Ohm DC, 2.2A, 0603 | TDK | MPZ1608S221A
|  | Option | FB Multilayer Z:250Ω ±25% DCR:40mΩ 3000mA 0805 SMD 1LN | VISHAY | ILHB0805ER251V | High Current
44 | 1 | L62 | Ferrite Chip, 25m Ohm DC, 0.0%, 3A, 0603 | Murata | BLM18SG121TN1D
|  | Option | FB Multilayer Z:120Ω ±25% DCR:100mΩ 2000mA 0603 SMD 1LN | VISHAY | ILHB0603ER121V | High Current
45 | 1 | L63 | Inductor, 1.2 µH, 20.0%, 2.6A, 2828 | WURTH | 744025001
|  | Option | IND 1.5µH ±20% 3.1A Isat 2.45A Idc 72mΩ SMD 125°C | VISHAY | IHHP1008AZER1R5M01 | Low Profile, High Current, Shielded (2.5mm x 2.0mm x 1.00mm)
|  | Option | IND 1.5µH ±20% 3.1A Isat 2.7A Idc 57mΩ SMD 125°C | VISHAY | IHHP1008ABER1R5M01 | Low Profile, High Current, Shielded (2.5mm x 2.0mm x 1.20mm)
|  | Option | IND 1.2µH ±20% 5.61A Isat 3.81A Idc 60.16mΩ SMD 125°C | VISHAY | IHLP1212ABEV1R2M01 | Commercial, High Saturation Series, Shielded (3.6mm x 3.2mm x 1.20mm)
|  | Option | IND 1µH ±20% 5A Isat 4A Idc 32.7mΩ SMD 125°C | VISHAY | IHLP1212ABER1R0M11 | Commercial, Low DCR Series, Shielded (3.6mm x 3.2mm x 1.20mm)
|  | Option | IND 1.2µH ±20% 3.84A Isat 3.98A Idc 53.49mΩ SMD 155°C | VISHAY | IHLP1212ABEV1R2M51 | Commercial, High Temperature (155°C) Series, Shielded (3.6mm x 3.2mm x 1.20mm)
46 | 2 | L66,L74 | Inductor, 0.68 µH, 20.0%, 17A, 7040 | WURTH | 744311068
|  | Option | IND 0.68µH ±20% 25A Isat 15.5A Idc 5mΩ SMD 125°C | VISHAY | IHLM2525CZERR68M01 | Special Molding, Low Profile, High Current Shielded (7.2mm x 6.7mm x 3.00mm)
|  | Option | IND 0.68µH ±20% 25A Isat 15.5A Idc 5mΩ SMD 125°C | VISHAY | IHLP2525CZERR68M01 | Commercial, High Saturation Series, Shielded (7.2mm x 6.7mm x 3.00mm)
|  | Option | IND 0.68µH ±20% 17A Isat 16.5A Idc 5.38mΩ SMD 155°C | VISHAY | IHLP2525CZERR68M51 | Commercial, High Temperature (155°C) Series, Shielded (7.2mm x 6.7mm x 3.00mm)
|  | Option | IND 0.68µH ±20% 24.5A Isat 21A Idc 3.43mΩ SMD 125°C | VISHAY | IHLP3232DZERR68M01 | Commercial, High Saturation Series, Shielded (8.0mm x 8.0mm x 4.00mm)
|  | Option | IND 0.68µH ±20% 16.2A Isat 21.5A Idc 3.3mΩ SMD 155°C | VISHAY | IHLP3232DZERR68M51 | Commercial, High Temperature (155°C) Series, Shielded (8.0mm x 8.0mm x 4.00mm)
47 | 1 | L73 | Inductor, 3.3 µH, 20.0%, 2.6, 4838 | WURTH | 74408943033
|  | Option | IND 3.3µH ±20% 2.45A Isat 2.75A Idc 45mΩ SMD 125°C | VISHAY | IFSC1515AHER3R3M01 | Low Profile, High Current, Semi-shielded (4.0mm x 4.0mm x 1.80mm)
|  | Option | IND 3.3µH ±20% 2.2A Isat 2.7A Idc 89.3mΩ SMD 125°C | VISHAY | IHLP1616BZER3R3M11 | Commercial, Low DCR Series, Shielded (4.7mm x 4.3mm x 2.00mm)
|  | Option | IND 3.3µH ±20% 3A Isat 3.5A Idc 77.7mΩ SMD 155°C | VISHAY | IHLP1616BZER3R3M51 | Commercial, High Temperature (155°C) Series, Shielded (4.7mm x 4.3mm x 2.00mm)
48 | 1 | L75 | Inductor, 0.68 µH, 20.0%, 26A, (12.10mm x 11.40mm) | WURTH | 7443320068
|  | Option | IND 0.56µH ±20% 49A Isat 27.5A Idc 1.8mΩ SMD 125°C | VISHAY | IHLP4040DZERR56M01 | Commercial, High Saturation Series, Shielded (11.5mm x 10.3mm x 4.00mm)
|  | Option | IND 0.56µH ±20% 22A Isat 32A Idc 1.61mΩ SMD 125°C | VISHAY | IHLP4040DZERR56M11 | Commercial, Low DCR Series, Shielded (11.5mm x 10.3mm x 4.00mm)
|  | Option | IND 0.47µH ±20% 28.5A Isat 30A Idc 1.55mΩ SMD 155°C | VISHAY | IHLP4040DZERR47M51 | Commercial, High Temperature (155°C) Series, Shielded (11.5mm x 10.3mm x 4.00mm)
49 | 2 | L88,L89 | Inductor, 0.22 µH, 20.0%, 21A%, 7040 | WURTH | 744311022
|  | Option | IND 0.22µH ±20% 40A Isat 23A Idc 2.5mΩ SMD 125°C | VISHAY | IHLP2525CZERR22M01 | Commercial, High Saturation Series, Shielded (7.2mm x 6.7mm x 3.00mm)
|  | Option | IND 0.22µH ±20% 43A Isat 32A Idc 1.6mΩ SMD 125°C | VISHAY | IHLP3232CZERR22M01 | Commercial, High Saturation Series, Shielded (8.0mm x 8.0mm x 3.00mm)
|  | Option | IND 0.22µH ±20% 24A Isat 36A Idc 1.51mΩ SMD 125°C | VISHAY | IHLP3232CZERR22M11 | Commercial, Low DCR Series, Shielded (8.0mm x 8.0mm x 3.00mm)
|  | Option | IND 0.22µH ±20% 32A Isat 36A Idc 1.68mΩ SMD 155°C | VISHAY | IHLP3232DZERR22M51 | Commercial, High Temperature (155°C) Series, Shielded (8.0mm x 8.0mm x 4.00mm)
50 | 1 | L92 | Ferrite Bead, 10m Ohm DC, 0.0%, 5A, (6.00mm x 10.00mm) | LAIRD | 28C0236-0BW-10
51 | 1 | L95 | Inductor, 0.20 µH, 0.0%, 25A Isat, (36.00mm x 11.00mm) | COILTRONICS | CLB1108-4-50TR-R
|  | Option | IND 0.22µH ±20% 33A Isat 50A Idc 0.38mΩ SMD 125°C | VISHAY | IFLR4027EZERR22M01 | Low Profile, High Current, Shielded (10.2mm x 7.0mm x 5.00mm)
|  | Option | IND 0.22µH ±20% 32A Isat 36A Idc 1.68mΩ SMD 155°C | VISHAY | IHLE3232DDERR22M51 | High Current Inductors With E-Field Shield, High Temperature (155°C) Series, Shielded (8.74mm x 8.89mm x 4.30mm)
52 | 3 | L96,L97,L98 | Inductor, 3.3 µH, 20.0%, 980mA, 1008 | TDK | VLS252012ET-3R3M
|  | Option | IND 3.3µH ±20% 1.7A Isat 1.5A Idc 140mΩ SMD 125°C | VISHAY | IFSC1008ABER3R3M01 | Low Profile, High Current, Semi-shielded (2.5mm x 2.0mm x 1.20mm)
|  | Option | IND 2.2µH ±20% 2.6A Isat 1.9A Idc 94mΩ SMD 125°C | VISHAY | IHHP1008AZER2R2M01 | Low Profile, High Current, Shielded (2.5mm x 2.0mm x 1.00mm)
|  | Option | IND 2.2µH ±20% 2.6A Isat 2.3A Idc 79mΩ SMD 125°C | VISHAY | IHHP1008ABER2R2M01 | Low Profile, High Current, Shielded (2.5mm x 2.0mm x 1.20mm)
53 | 1 | Q1 | Mosfet, 30V, FDS6681Z, SOIC_8 | FAIRCHILD | FDS6681Z
|  | Option | MOSFET Single P-CHAN -30V -60A 4.9mΩ @10V PowerPAK 1212-8 | VISHAY | SiSA01DN-T1-GE3 | TrenchFET, Single Configuration, SMD, 150°C (Tj)
|  | Option | MOSFET Single P-CHAN -30V -60A 4.9mΩ @10V PowerPAK SO-8 | VISHAY | SiRA01DP-T1-GE3 | TrenchFET, Single Configuration, SMD, 150°C (Tj), RoHS, H/F
|  | Option | MOSFET Single P-CHAN -30V -16A 7.9mΩ @10V SO-8 (SOIC, MS-012) | VISHAY | Si4103DY-T1-GE3 | TrenchFET - GEN III, Single Configuration, SMD, 150°C (Tj), RoHS, H/F
|  | Option | MOSFET Single P-CHAN 30V -19.7A 9.8mΩ @10V SO-8 (SOIC, MS-012) | VISHAY | Si4425DDY-T1-GE3 | TrenchFET, Single Configuration, SMD, 150°C (Tj), RoHS, H/F
54 | 34 | Q2,Q3,Q5,Q6,Q7,Q8,Q10,Q11,Q12,Q13,Q14,Q15,Q16,Q17,Q18,Q21,Q22,Q23,Q24,Q27,Q28,Q34,Q35,Q36,Q37,Q41,Q52,Q53,Q54,Q55,Q56,Q57,Q59,Q60 | Mosfet, 20V, RUM001L02T2CL, SOT_723 | ROHM | RUM001L02T2CL
|  | Option | MOSFET Single N-CHAN 20V 2.8A 80mΩ @4.5V MICRO FOOT | VISHAY | Si8800EDB-T2-E1 | TrenchFET, Single Configuration, SMD, 150°C (Tj), Ultra Small 0.8mm x 0.8mm
|  | Option | MOSFET Single N-CHAN 20V 0.53A 420mΩ @4.5V SC-89-3L | VISHAY | Si1062X-T1-GE3 | TrenchFET, Single Configuration, SMD, 150°C (Tj), H/F, Gate-source ESD protected
55 | 2 | Q26,Q58 | Mosfet, 20V, NDS331N, SOT_23 | Fairchild | NDS331N
|  | Option | MOSFET Single N-CHAN 20V 2.8A 80mΩ @4.5V MICRO FOOT | VISHAY | Si8800EDB-T2-E1 | TrenchFET, Single Configuration, SMD, 150°C (Tj), Ultra Small 0.8mm x 0.8mm
|  | Option | MOSFET Single N-CHAN 20V 2.6A 57mΩ @4.5V SOT-23 (TO-236-3L) | VISHAY | Si2302DDS-T1-GE3 | TrenchFET, Single Configuration, SMD, 150°C (Tj), RoHS, H/F
56 | 2 | Q45,Q47 | Mosfet, 25V, FDMS8558S, PWR_56 | FAIRCHILD | FDMS8558S
|  | Option | MOSFET Single N-CHAN 25V 60A 0.76mΩ @10V PowerPAK SO-8 | VISHAY | SiRA22DP-T1-RE3 | TrenchFET - GEN IV, Single Configuration, SMD, 150°C (Tj), RoHS, H/F
|  | Option | MOSFET Single N-CHAN 25V 60A 1.4mΩ @10V PowerPAK SO-8 | VISHAY | SiRA24DP-T1-GE3 | TrenchFET - GEN IV, Single Configuration, SMD, 150°C (Tj), RoHS, H/F
57 | 1 | Q61 | Mosfet, 30V, SI2300DS, SOT_23 | VISHAY | SI2300DS-T1-GE3 | TrenchFET, Single Configuration, SMD, 150°C (Tj), RoHS, H/F
58 | 7 | R87,R152,R161,R172,R173,R1171,R1172 | RES CS, 0.005, 1.0%, 1W, RES_WSLP_1206 | VISHAY | WSLP12065L000FEA
|  | Option | RES 0.005Ω ±1% 1W 0805 SMD Power Metal Strip | VISHAY | WSLP08055L000FEA18 | WSLP…18, Very High Power (1W), Low Value (Down to 0.0005Ω), AEC-Q200
59 | 3 | R153,R1203,R1204 | RES CS, 0.001, 1.0%, 1W, 1206 | STACKPOLE | CSNL1206FT1L00
|  | Option | RES 0.001Ω ±1% 1W 1206 SMD Power Metal Strip | VISHAY | WSLP12061L000FEA | WSLP, Very High Power (to 3W), Low Value (Down to 0.0005Ω), AEC-Q200
60 | 1 | R168 | RES CS, 0.0005, 1.0%, 4W, RES_CSS2775 | STACKPOLE | CSS2725FTL500
|  | Option | RES 0.0005Ω ±1% 5W 1216 SMD Power Metal Strip | VISHAY | WSK1216L5000FEA | WSK1216, Low Value, High Power, 4-Terminal, AEC-Q200
|  | Option | RES 0.005Ω ±1% 5W 2726 SMD Power Metal Strip | VISHAY | WSLP27265L000FEA | WSLP2726, Very High Power (to 12W), Low Value (0.0002Ω), Very Low Inductance, Low thermal EMF, 4-Terminal, AEC-Q200
61 | 3 | R1238,R1239,R1240 | RES, 20.0K, 0.5%, 1/16W, 0402 | SUSUMU | RG1005P-203-D
|  | Option | RES 20kΩ ±0.5% 1/10W 0402 SMD Thin Film | VISHAY | TNPW040220K0DEED | TNPW e3 High Stability Flat Chip Resistor AEC-Q200
62 | 1 | U1 | IC FPGA 832 I/O 2104 FCBGA Virtex UltraScale+ (FPGA) 2104-BBGA | XILINX | XCVU9P-L2FLGA2104E
63 | 6 | U4,U6,U9,U30,U150,U156 | IC, Buck Regulator, Step-Down, PMBus DC-DC Controller, IC 32-TQFN (5x5) | MAXIM | MAX15301AA02+CJK
|  | Option | IC, Buck Switching Converter, Adj. 0.3V to 12V, Single-Output, 4.5Vin to 20V, 15A, PowerPAK MLP34-58 | VISHAY | SiC453ED-T1-GE3 | Scalable solution with PMBus Interface, Highly Efficient, Highly Configurable, Robust and Reliable
|  | Option | IC, Buck Switching Converter, Adj. Output Voltage, Single-Output, 3Vin to 28Vin, 12A, PowerPAK MLP44-24L | VISHAY | SiC437AED-T1-GE3 | Ultrasonic Light-load Power Save Mode, Voltage-mode COT, Internal Compensation, Scalable solution, Highly Efficient, Highly Configurable, Robust and Reliable
64 | 2 | U5,U167 | IC, Linear Voltage Regulator, Adjustable, (Fixed) 1 Output, 1A, 16-TSSOP-EP | MAXIM | MAX8869EUE18+
65 | 7 | U8,U23,U27,U29,U35,U36,U37 | IC, Current Monitor Regulator, High/Low-Side, 10mA, 10-VSSOP | TI | INA226AIDGS
66 | 2 | U10,U125 | IC, Linear Voltage Regulator, Adjustable, 1 Output, 1A, 10-TDFN (3x3) | MAXIM | MAX15027ATB+T
67 | 6 | U11,U159,U160,U161,U162,U163 | IC, Half Bridge Driver, General Purpose, Power MOSFET, 16-FCQFN (6x3.75) | MAXIM | VT1697SBFQX
68 | 1 | U15 | IC, Power Supply Controller, Power Supply Monitor, Sequencer, SOT-6 | Maxim | MAX16052AUT+T
69 | 3 | U24,U134,U143 | IC, Series Converter, DDR Voltage Regulator, 1 Output, 10-VSON (3x3) | TI | TPS51200DRCT
70 | 1 | U31 | IC, Fan Control, Temp Monitor, PWM Output, 16-QSOP | MAXIM | MAX6643LBBAEE+
71 | 1 | U34 | IC, USB Bridge, USB 2.0 to UART Interface, 24-QFN (4x4) | SILICON LABS | CP2105-F01-GM
72 | 1 | U111 | IC SOC CORTEX-A9 667MHZ 225BGA Artix-7 (SoC) 667MHz 225-CSPBGA (13x13) | XILINX | XC7Z010-1CLG225C
73 | 2 | U124,U151 | IC, Buck Switching Regulator, Adjustable, 1 Output, 2A, 9-WFBGA, WLBGA | MAXIM | MAX15053EWL+
|  | Option | IC, Buck Switching Converter, Adj. Output Voltage, Single-Output, 2.8Vin to 6.0Vin, 3A, DFN10-33C | VISHAY | SIP12107DMP-T1-GE3 | Light-load Power Save Mode, Constant ON-Time, Programmable Frequency up to 4MHz
74 | 1 | U128 | IC, Power Supply Controller, Power Supply Monitor, Sequencer, 28-TQFN (5x5) | MAXIM | MAX16050ETI+
75 | 1 | U131 | IC, Linear Voltage Regulator, Adjustable, 1 Output, 150mA, SC-70-5 | MAXIM | MAX8892EXK+T
76 | 1 | U155 | IC, Series Voltage Reference, Fixed 1.25V, V ±0.2%, 25mA, SOT-23-3 | TI | REF3012AIDBZT
77 | 3 | U164,U165,U166 | IC, Buck Regulator, Step-Down, PMBus DC-DC Controller, 36-QFN (6x6) | MAXIM | MAX20751EKX+
|  | Option | IC, Buck Switching Converter, Adj. 0.3V to 12V, Single-Output, 4.5Vin to 20V, 25A, PowerPAK MLP34-57 | VISHAY | SiC451ED-T1-GE3 | Scalable solution with PMBus Interface, Highly Efficient, Highly Configurable, Robust and Reliable
|  | Option | IC, µModule Buck Switching Regulator, Adj. Output Voltage, Single-Output 20A, PowerPAK MLP60-A6 | VISHAY | SiC931BED-T1-GE3 | Highly Integrated, High Power Density, Highly Efficient, Highly Configurable, Robust and Reliable.
Legal Disclaimer: is not associated with this advertisement. VISHAY Intertechnology, Inc. does not claim any ownership or affiliation with .
VISHAY INTERTECHNOLOGY, INC. AND ITS AFFILIATES (“VISHAY”) PROVIDES TECHNICAL AND RELIABILITY DATA (INCLUDING DATASHEETS), DESIGN RESOURCES (INCLUDING REFERENCE DESIGNS, BILL OF MATERIALS DOCUMENTS, AND REFERENCE DESIGN PARTS LISTS), APPLICATION OR OTHER DESIGN ADVICE, WEB TOOLS, SAFETY INFORMATION, AND OTHER RESOURCES “AS IS” AND WITH ALL FAULTS, AND DISCLAIMS ALL WARRANTIES, EXPRESS AND IMPLIED, INCLUDING WITHOUT LIMITATION ANY IMPLIED WARRANTIES OF MERCHANTABILITY, FITNESS FOR A PARTICULAR PURPOSE OR NON-INFRINGEMENT OF THIRD PARTY INTELLECTUAL PROPERTY RIGHTS.
These resources are intended for skilled developers designing with Vishay products. You are solely responsible for (1) selecting the appropriate Vishay products for your application, (2) designing, validating and testing your application, and (3) ensuring your application meets applicable standards, and any other safety, security, or other requirements. These resources are subject to change without notice. Vishay grants you permission to use these resources for development of an application that uses the Vishay products described in the resource. Other reproduction and display of these resources is prohibited. No license is granted to any other Vishay intellectual property right or to any third party intellectual property right. Vishay disclaims responsibility for, and you will fully indemnify Vishay and its representatives against, any claims, damages, costs, losses, and liabilities arising out of your use of these resources.
Vishay’s products are provided subject to Vishay’s Terms and Conditions of Sale (https://www.vishay.com/company/terms/) or other applicable terms available either on www.vishay.com or provided in conjunction with such Vishay products. Vishay’s provisions of these resources does not expand or otherwise alter Vishay’s applicable warranties or warranty disclaimers for Vishay products.
© 2021 Vishay Intertechnology, Inc. All Rights Reserved.