## Vishay BoM
**VISHAY Reference Design Alternative / Replacement Parts List**
|  | IC Part Number: | XCZU9EG
|  | Description: | EVK ZCU102 Evaluation Kit Zynq UltraScale+ MPSoC featuring XCZU9EG
|  | Automotive Rating: | none
|  | リファレンス回路リンク | none |  |  | ホームページにリファレンス回路の記載のリンク先不明
|  | リファレンス回路掲載ページ | none |  |  |  | P3-P86
|  | ネクスティ問合せ | https://www.e-nexty.com/inquiries/new
ITEM | QTY | REFERENCE | PART DESCRIPTION | MANUFACTURER | PART NUMBER | NOTES
1 | 34 | C73,C229,C230,C231,C232,C233,C234,C235,C236,C246,C247,C248,C249,C250,C251,C252,C254,C255,C258,C267,C272,C311,C494,C495,C496,C497,C1037,C1038,C1039,C1040,C1041,C1042,C1043,C1044 | CAP CER 22UF 25V 10% X5R 1206 | Murata | GRM31CR61E226KE15L
|  | Option (V < 16V) | CAP Polymer 22µF ±20% 16V B-case 3528-21 105°C | VISHAY | T55B226M016C0070 | vPolyTan, Molded, High Performance SMD 1411
|  | Option (V < 6.3V) | CAP Polymer 22µF ±20% 6.3V A-case 3216-18 105°C | VISHAY | T55A226M6R3C0200 | vPolyTan, Molded, High Performance SMD 1206
|  | Option | CAP MLCC 22µF ±10% 25V X5R 1206 SMD | VISHAY | VJ1206G226KXXTW1BC | VJ….W1BC Basic Commodity Series
2 | 36 | C75,C274,C275,C276,C277,C278,C279,C280,C281,C282,C283,C295,C299,C304,C305,C306,C307,C308,C312,C313,C314,C315,C318,C319,C320,C321,C323,C324,C325,C326,C327,C328,C329,C330,C331,C342 | CAP CER 100UF 6.3V 20% X6S 1210 | TDK | C3225X6S0J107M250AC
|  | Option | CAP Polymer 100µF ±20% 6.3V B-case 3528-21 105°C | VISHAY | T55B107M6R3C0070 | vPolyTan, Molded, High Performance SMD 1411
|  | Option (V < 4V) | CAP Polymer 100µF ±20% 4V B-case 3528-21 105°C | VISHAY | T55B107M004C0035 | vPolyTan, Molded, High Performance SMD 1411
|  | Option x1 (V < 4V) | CAP Polymer 330µF ±20% 4V D-case 7343-31 105°C | VISHAY | T55D337M004C0009 | vPolyTan, Molded, High Performance SMD 2917
3 | 18 | C76,C130,C134,C135,C136,C137,C138,C259,C260,C261,C364,C365,C370,C371,C374,C375,C380,C1001 | CAP CER 10UF 6.3V 20% X6S 0603 | TDK | C1608X6S0J106M080AC
|  | Option | CAP Polymer 10µF ±20% 6.3V P-case 2012-12 105°C | VISHAY | T55P106M6R3C0200 | vPolyTan, Molded, High Performance SMD 0805
4 | 18 | C80,C273,C363,C366,C367,C389,C390,C391,C392,C393,C395,C396,C397,C398,C401,C406,C411,C414 | CAP CER 2.2UF 25V 10% X7R 0805 | TAIYO YUDEN | TMK212B7225KG-TR
|  | Option | CAP MLCC 2.2µF ±10% 25V X7R 0805 SMD | VISHAY | VJ0805Y225KXXTW1BC | VJ….W1BC Basic Commodity Series
5 | 49 | C85,C90,C128,C129,C602,C603,C604,C605,C606,C607,C608,C609,C610,C611,C612,C613,C614,C615,C616,C617,C618,C619,C620,C621,C622,C623,C624,C625,C626,C627,C628,C629,C630,C631,C632,C636,C637,C638,C639,C640,C641,C642,C643,C644,C645,C646,C647,C946,C947 | CAP CER 4.7UF 6.3V 20% X5R 0402 | TDK | C1005X5R0J475M
|  | Option | CAP MLCC 4.7µF ±20% 6.3V X5R 0402 SMD | VISHAY | VJ0402G475MXYCW1BC | VJ….W1BC Basic Commodity Series
|  | Option | CAP Polymer 4.7µF ±20% 6.3V J-case 1608-09 105°C | VISHAY | T55J475M6R3C0500 | vPolyTan, Molded, High Performance SMD 0603
6 | 30 | C199,C257,C384,C387,C388,C570,C571,C670,C727,C728,C729,C730,C731,C732,C733,C734,C735,C736,C737,C738,C740,C741,C742,C745,C748,C753,C1009,C1028,C1031,C1032 | CAP CER 10UF 10V 10% X5R 0805 | Murata | GRM219R61A106KE44D
|  | Option (V < 6.3V) | CAP Polymer 10µF ±20% 6.3V P-case 2012-12 105°C | VISHAY | T55P106M6R3C0200 | vPolyTan, Molded, High Performance SMD 0805
|  | Option | CAP MLCC 10µF ±10% 10V X5R 0805 SMD | VISHAY | VJ0805G106KXQTW1BC | VJ….W1BC Basic Commodity Series
7 | 20 | C201,C265,C294,C303,C356,C357,C358,C359,C372,C373,C394,C399,C770,C773,C774,C775,C776,C854,C972,C975 | CAP CER 1000PF 50V 10% X7R 0402 | MURATA | GRM155R71H102JA01D
|  | Option | CAP MLCC 1000pF ±10% 50V X7R 0402 SMD | VISHAY | VJ0402Y102KXACW1BC | VJ….W1BC Basic Commodity Series
|  | Option | CAP MLCC 1000pF ±10% 50V X7R 0402 SMD | VISHAY | VJ0402Y102JXAAC | VJ Commercial Series
8 | 19 | C203,C412,C413,C824,C825,C826,C827,C828,C829,C830,C832,C833,C834,C837,C846,C851,C853,C1029,C1030 | CAP CER 100PF 50V 10% X7R 0402 | YAGEO | CC0402KRX7R9BB101
|  | Option | CAP MLCC 100pF ±10% 50V X7R 0402 SMD | VISHAY | VJ0402Y101KXACW1BC | VJ….W1BC Basic Commodity Series
9 | 17 | C205,C453,C454,C693,C694,C695,C879,C881,C882,C884,C885,C886,C889,C892,C897,C899,C1050 | CAP CER 4.7UF 10V 10% X5R 0603 | Taiyo | LMK107BJ475KA-T
|  | Option | CAP MLCC 4.7µF ±10% 10V X5R 0603 SMD | VISHAY | VJ0603G475KXQCW1BC | VJ….W1BC Basic Commodity Series
10 | 3 | C316,C317,C322 | CAP CER 100UF 6.3V 20% X5R 1210 | Murata | GRM32ER60J107ME20L
|  | Option | CAP Polymer 100µF ±20% 6.3V D-case 7343-31 105°C | VISHAY | T55D107M6R3C0015 | vPolyTan, Molded, High Performance SMD 2917
|  | Option | CAP Polymer 100µF ±20% 6.3V A-case 3216-18 105°C | VISHAY | T55A107M6R3C0045 | vPolyTan, Molded, High Performance SMD 1206
|  | Option x1 | CAP Polymer 330µF ±20% 6.3V D-case 7343-31 105°C | VISHAY | T55D337M6R3C0009 | vPolyTan, Molded, High Performance SMD 2917
|  | Option | CAP MLCC 100µF ±20% 6.3V X5R 1210 SMD | VISHAY | VJ1210G107MXYTW1BC | VJ….W1BC Basic Commodity Series
11 | 16 | C343,C344,C345,C346,C347,C348,C349,C350,C351,C352,C353,C354,C355,C360,C361,C362 | CAP CER 47UF 25V 20% X5R 1206 | TDK | C3216X5R1E476M
|  | Option (V < 16V) | CAP Polymer 47µF ±20% 16V V-case 7343-20 105°C | VISHAY | T55V476M016C0045 | vPolyTan, Molded, High Performance SMD 2917
|  | Option (V < 20V) | CAP Polymer 47µF ±20% 20V Z-case 7343-19 105°C | VISHAY | T55Z476M020C0070 | vPolyTan, Molded, High Performance SMD 2917
|  | Option x1 (V < 16V) | CAP Polymer 100µF ±20% 16V V-case 7343-20 105°C | VISHAY | T55V107M016C0050 | vPolyTan, Molded, High Performance SMD 2917
12 | 3 | C381,C382,C383 | CAP CER 10UF 25V 10% X5R 1210 | MURATA | GRM32DR61E106KA12L
|  | Option (V < 16V) | CAP Polymer 10µF ±20% 16V B-case 3528-21 105°C | VISHAY | T55B106M016C0100 | vPolyTan, Molded, High Performance SMD 1411
|  | Option | CAP MLCC 10µF ±10% 25V X5R 1210 SMD | VISHAY | VJ1210G106KXXTW1BC | VJ….W1BC Basic Commodity Series
13 | 5 | C404,C407,C783,C784,C786 | CAP CER 2200PF 50V 10% X7R 0402 | Panasonic | ECJ-0EB1H222K
|  | Option | CAP MLCC 2200pF ±10% 50V X7R 0402 SMD | VISHAY | VJ0402Y222KXACW1BC | VJ….W1BC Basic Commodity Series
14 | 1 | C408 | CAP CER 2700PF 50V 10% X7R 0402 | MURATA | GRM155R71H272KA01J
|  | Option | CAP MLCC 2700pF ±10% 50V X7R 0402 SMD | VISHAY | VJ0402Y272KXACW1BC | VJ….W1BC Basic Commodity Series
15 | 4 | C410,C417,C962,C963 | CAP CER 18PF 50V 5% NPO 0402 | Murata | GRM1555C1H180JZ01D
|  | Option | CAP MLCC 18pF ±5% 50V C0G/NP0 0402 SMD | VISHAY | VJ0402A180JXACW1BC | VJ….W1BC Basic Commodity Series
16 | 62 | C422,C423,C424,C425,C426,C427,C428,C429,C430,C431,C432,C433,C434,C435,C436,C437,C438,C439,C440,C441,C442,C443,C444,C445,C446,C447,C448,C449,C450,C451,C452,C455,C456,C457,C458,C459,C460,C461,C462,C463,C464,C465,C466,C467,C473,C474,C475,C476,C477,C478,C479,C480,C481,C933,C934,C935,C940,C941,C942,C943,C944,C959 | CAP CER 100UF 4V 20% X6S 1206 | TDK | C3216X6S0G107M160AC
|  | Option (V < 2.5V) | CAP Polymer 100µF ±20% 2.5V B-case 3528-21 105°C | VISHAY | T55B107M2R5C0055 | vPolyTan, Molded, High Performance SMD 1411
|  | Option x1 (V < 2.5V) | CAP Polymer 680µF ±20% 2.5V D-case 7343-31 105°C | VISHAY | T55D687M2R5C0009 | vPolyTan, Molded, High Performance SMD 2917
17 | 1 | C677 | CAP CER 47UF 6.3V 20% X6S 1210 | TDK | C3225X6S0J476M250AC
|  | Option | CAP Polymer 47µF ±20% 6.3V A-case 3216-18 105°C | VISHAY | T55A476M6R3C0070 | vPolyTan, Molded, High Performance SMD 1206
18 | 8 | C696,C697,C698,C699,C700,C701,C702,C703 | CAP ALUM POLY 470UF 2V 20% SP 7343 | PANASONIC | EEF-GX0D471R
|  | Option | CAP Polymer 470µF ±20% 2.5V D-case 7343-31 105°C | VISHAY | T55D477M2R5C0007 | vPolyTan, Molded, High Performance SMD 2917
19 | 4 | C855,C860,C865,C866 | CAP CER 22UF 6.3V 20% X5R 0603 | TDK | C1608X5R0J226M080AC
|  | Option | CAP Polymer 22µF ±20% 6.3V A-case 3216-18 105°C | VISHAY | T55A226M6R3C0200 | vPolyTan, Molded, High Performance SMD 1206
|  | Option | CAP MLCC 22µF ±20% 6.3V X5R 0603 SMD | VISHAY | VJ0603G226MXYCW1BC | VJ….W1BC Basic Commodity Series
20 | 2 | C856,C857 | CAP CER 8200PF 50V 10% X7R 0402 | KEMET | C0402C822K5RACTU
|  | Option | CAP MLCC 8200pF ±10% 50V X7R 0402 SMD | VISHAY | VJ0402Y822KXACW1BC | VJ….W1BC Basic Commodity Series
21 | 4 | C861,C862,C875,C876 | CAP CER 22PF 50V 5% C0G, NP0 0402 | MURATA | GRM1535C1H220JDD5D
|  | Option | CAP MLCC 22pF ±5% 50V C0G/NP0 0402 SMD | VISHAY | VJ0402A220JXACW1BC | VJ….W1BC Basic Commodity Series
22 | 4 | C867,C868,C869,C870 | CAP CER 100PF 500V 5% NP0 0805 | Kemet | C0805C101JCGACTU
|  | Option | CAP MLCC 100pF ±5% 500V C0G/NP0 0805 SMD | VISHAY | VJ0805A101JXEAC | VJ Commercial Series
23 | 1 | C914 | CAP CER 47UF 10V 10% X5R 1210 | Murata | GRM32ER61A476KE20L
|  | Option (V < 6.3V) | CAP Polymer 47µF ±20% 6.3V A-case 3216-18 105°C | VISHAY | T55A476M6R3C0070 | vPolyTan, Molded, High Performance SMD 1206
|  | Option | CAP MLCC 47µF ±10% 10V X5R 1210 SMD | VISHAY | VJ1210G476KXQTW1BC | VJ….W1BC Basic Commodity Series
24 | 1 | C916 | CAP ALUM POLY 120UF 6.3V 20% SP 7343 | PANASONIC | EEF-CX0J121R
|  | Option | CAP Polymer 150µF ±20% 6.3V Z-case 7343-19 105°C | VISHAY | T55Z157M6R3C0018 | vPolyTan, Molded, High Performance SMD 2917
25 | 1 | C918 | CAP CER 4700PF 50V 10% X7R 0402 | MURATA | GRM155R71H472KA01D
|  | Option | CAP MLCC 4700pF ±10% 50V X7R 0402 SMD | VISHAY | VJ0402Y472KXACW1BC | VJ….W1BC Basic Commodity Series
26 | 1 | C922 | CAP ALUM ELEC 330UF 25V 20% TH_Dia: 8mm, H: 16.5mm | Panasonic | EEU-FM1E331L
|  | Option | CAP Al Electrolytic 330µF ±20% 25V Radial Can SMD 125°C | VISHAY | MAL214699602E3 | AEC-Q, Automotovie, High Temperature, Low Impedance, Vibration Proof, High Reliabitily (10.0mm x 10.0mm x 12.00mm)
|  | Option | CAP Hybrid Conductive Polymer Aluminum 330µF ±20% 25V Radial Can SMD 105°C | VISHAY | MAL218297605E3 | Low Impedance, Very Low ESR and High Ripple Current, High Voltages up to 80V (10.0mm x 10.0mm x 10.50mm)
|  | Option | CAP Conductive Polymer Aluminum 330µF ±20% 25V Radial Can SMD 105°C | VISHAY | MAL218097603E3 | Low Impedance, Very Low ESR & Highest Ripple Current (10.4mm x 10.4mm x 12.50mm)
27 | 1 | C1033 | CAP CER 33PF 50V 5% C0G, NP0 0402 | MURATA | GRM1535C1H330JDD5D
|  | Option | CAP MLCC 33pF ±5% 50V C0G/NP0 0402 SMD | VISHAY | VJ0402A330JXAPW1BC | VJ….W1BC Basic Commodity Series
28 | 3 | D1,D2,D3 | DIODE ZENER 3.9V 500MW SOD-123 | ON SEMICONDUCTOR | MMSZ4686T1G
|  | Option | 3.9V, 960mW / 500mW, ~4.6%, Zener, Diode, MicroSMF | VISHAY | PLZ3V9A-G3/H | DO-219AC (MicroSMF), eSMP Series, Pulse Current, RoHS, H/F, Green
|  | Option | 3.9V, 500mW, 5%, Zener, Diode, SOD-123 | VISHAY | MMSZ4686-E3-08 | SOD-123, Tol. 5%, Thermal Equilibrium
29 | 2 | D5,D6 | DIODE SCHOTTKY 30V 400MW SOD-123 | ON SEMICONDUCTOR | BAT54T1G
|  | Option | DIODE Small Signal Schottky 30V 0.2A Vf~0.435V CLP0603-2M | VISHAY | VSKY02300603-G4-08 | Flipky Gen 2, Single Configuration, SMD, 150°C (Tj), Small Signal, RoHS, H/F, Green
|  | Option | DIODE Small Signal Schottky 30V 0.2A Vf~0.8V SOD-123 | VISHAY | BAT54W-E3-08 | Small Signal, Single Configuration, SMD, 125°C (Tj), RoHS
30 | 11 | D7,D8,D9,D10,D11,D12,D13,D14,D15,D16,D17 | DIODE ZENER 2.2V 500MW SOD-123 | ON SEMICONDUCTOR | MMSZ4680T1G
|  | Option | 2.2V, 960mW / 500mW, ~4.1%, Zener, Diode, MicroSMF | VISHAY | PLZ2V2A-G3/H | DO-219AC (MicroSMF), eSMP Series, Pulse Current, RoHS, H/F, Green
|  | Option | 2.2V, 200mW, 2%, Zener, Diode, SOD-323 | VISHAY | GDZ2V2B-G3-08 | SOD-323, Tol. 2%, Pulse Current
31 | 9 | D18,D21,D25,D27,D28,D31,D34,D39,D41 | DIODE SCHOTTKY 40V 2A SMB | ON SEMICONDUCTOR | MBRS240LT3G
|  | Option | DIODE Schottky 40V 2A Vf~0.51V CLP1608-2L | VISHAY | VSKY20401608-G4-08 | Flipky Gen 2, Single Configuration, SMD, 125°C (Tj), RoHS, H/F, Green
|  | Option | DIODE Schottky 40V 2A Vf~0.5V SMP (DO-220AA) | VISHAY | SS2P4-M3/84A | eSMP, Single Configuration, SMD, 150°C (Tj), High Current Density, RoHS, H/F
|  | Option | DIODE Schottky 40V 2A Vf~0.5V SMF (DO-219AB) | VISHAY | SS2FL4-M3/H | eSMP, Single Configuration, SMD, 150°C (Tj), SOD-123W Compatible, Low Leakage, RoHS, H/F
|  | Option | DIODE Schottky 40V 2A Vf~0.5V SMB (DO-214AA) | VISHAY | SS24-E3/52T | Planar Schottky, Single Configuration, SMD, 150°C (Tj), High Surge capability, RoHS, H/F
32 | 4 | D19,D20,D23,D24 | DIODE ZENER 3.0V 500MW SOD-123 | ON SEMICONDUCTOR | MMSZ4683T1G
|  | Option | 3.0V, 960mW / 500mW, ~3.7%, Zener, Diode, MicroSMF | VISHAY | PLZ3V0A-G3/H | DO-219AC (MicroSMF), eSMP Series, Pulse Current, RoHS, H/F, Green
|  | Option | 3.0V, 500mW, 5%, Zener, Diode, SOD-123 | VISHAY | MMSZ4683-E3-08 | SOD-123, Tol. 5%, Thermal Equilibrium
33 | 1 | D40 | DIODE SCHOTTKY 40V 200MW SOT-23 Dual Series | MICRO COMMERCIAL | BAS40-04-TP
|  | Option x2 | DIODE Schottky 40V 0.2A Vf~0.475V CLP0603-2M | VISHAY | VSKY02400603-G4-08 | Flipky Gen 2, Single Configuration, SMD, 150°C (Tj), Small Signal, RoHS, H/F, Green
|  | Option | DIODE Schottky 40V 0.2A Vf~1V SOT-23 (TO-236-3L) | VISHAY | BAS40-04-E3-08 | Small Signal, Dual Serial Configuration, SMD, 125°C (Tj), Low Ton Voltage, Small Signal, RoHS
34 | 1 | DS1 | Green, Red 572nm Green, 626nm Red LED Indication - Discrete 2.2V Green, 2.1V Red 1210 (3225 Metric) | Avago | HSMF-C155
35 | 44 | DS2,DS3,DS4,DS5,DS6,DS7,DS8,DS9,DS10,DS11,DS12,DS13,DS14,DS15,DS16,DS17,DS18,DS19,DS20,DS21,DS22,DS24,DS25,DS26,DS27,DS29,DS30,DS31,DS32,DS33,DS34,DS37,DS38,DS39,DS40,DS41,DS42,DS43,DS44,DS46,DS47,DS49,DS50,DS51 | Green - LED Indication - Discrete 2.2V 0603 (1608 Metric) | Lumex | SML-LX0603GW-TR
|  | Option | CHIPLED (0603) TRUE GREEN SMD HIGHBRIGHT | VISHAY | VLMTG1300-GS08 | SMD, 0603, 1.6 x 0.8mm
36 | 2 | DS35,DS36 | Red - LED Indication - Discrete 2V 0603 (1608 Metric) | Lumex | SML-LX0603IW-TR
|  | Option | CHIPLED (0603) RED SMD HIGHBRIGHT | VISHAY | VLMS1300-GS08 | SMD, 0603, 1.6 x 0.8mm
37 | 1 | L1 | FIXED IND 680NH 6.8A 12.4MOHM SM | WURTH | 744373340068
|  | Option | IND 0.68µH ±20% 15A Isat 10A Idc 11.2mΩ SMD 125°C | VISHAY | IHLP2020BZERR68M01 | Commercial, High Saturation Series, Shielded (5.7mm x 5.4mm x 2.00mm)
|  | Option | IND 0.47µH ±20% 8A Isat 12.5A Idc 7.1mΩ SMD 125°C | VISHAY | IHLP2020BZERR47M11 | Commercial, Low DCR Series, Shielded (5.7mm x 5.4mm x 2.00mm)
|  | Option | IND 0.47µH ±20% 9.35A Isat 13.43A Idc 7.3mΩ SMD 155°C | VISHAY | IHLP2020BZERR47M51 | Commercial, High Temperature (155°C) Series, Shielded (5.7mm x 5.4mm x 2.00mm)
38 | 1 | L2 | FIXED IND 1.5UH 8A 9 MOHM SMD | WURTH | 74437349015
|  | Option | IND 1.5µH ±20% 18A Isat 9A Idc 14mΩ SMD 155°C | VISHAY | IHLP2525CZER1R5M01 | Commercial, High Saturation Series, Shielded (7.2mm x 6.7mm x 3.00mm)
|  | Option | IND 1µH ±20% 9.5A Isat 12.5A Idc 7.6mΩ SMD 125°C | VISHAY | IHLP2525CZER1R0M11 | Commercial, Low DCR Series, Shielded (7.2mm x 6.7mm x 3.00mm)
|  | Option | IND 1.5µH ±20% 11.6A Isat 10.6A Idc 12.3mΩ SMD 155°C | VISHAY | IHLP2525CZER1R5M51 | Commercial, High Temperature (155°C) Series, Shielded (7.2mm x 6.7mm x 3.00mm)
39 | 1 | L3 | FIXED IND 2UH 6.5A 14.2 MOHM SMD | WURTH | 744310200
|  | Option | IND 2.2µH ±20% 14A Isat 8A Idc 18mΩ SMD 125°C | VISHAY | IHLP2525CZER2R2M01 | Commercial, High Saturation Series, Shielded (7.2mm x 6.7mm x 3.00mm)
|  | Option | IND 2.2µH ±20% 7A Isat 9A Idc 15.7mΩ SMD 125°C | VISHAY | IHLP2525CZER2R2M11 | Commercial, Low DCR Series, Shielded (7.2mm x 6.7mm x 3.00mm)
|  | Option | IND 2.2µH ±20% 10.8A Isat 8.1A Idc 17.1mΩ SMD 155°C | VISHAY | IHLP2525CZER2R2M51 | Commercial, High Temperature (155°C) Series, Shielded (7.2mm x 6.7mm x 3.00mm)
40 | 8 | L4,L7,L8,L22,L23,L31,L37,L42 | FIXED IND 4.7UH 3.2A 81.3MOHM SM | VISHAY | IHLP2020BZER4R7M11 | Commercial, Low DCR Series, Shielded (5.7mm x 5.4mm x 2.00mm)
|  | Option | IND 4.7µH ±20% 5A Isat 2.8A Idc 108mΩ SMD 125°C | VISHAY | IHLP2020BZER4R7M01 | Commercial, High Saturation Series, Shielded (5.7mm x 5.4mm x 2.00mm)
|  | Option | IND 4.7µH ±20% 2.8A Isat 3.2A Idc 89.1mΩ SMD 155°C | VISHAY | IHLP2020BZER4R7M51 | Commercial, High Temperature (155°C) Series, Shielded (5.7mm x 5.4mm x 2.00mm)
41 | 2 | L5,L9 | FIXED IND 1.15UH 8.5A 8.6MOHM SM | WURTH | 744310115
|  | Option | IND 1.5µH ±20% 18A Isat 9A Idc 14mΩ SMD 155°C | VISHAY | IHLP2525CZER1R5M01 | Commercial, High Saturation Series, Shielded (7.2mm x 6.7mm x 3.00mm)
|  | Option | IND 1µH ±20% 9.5A Isat 12.5A Idc 7.6mΩ SMD 125°C | VISHAY | IHLP2525CZER1R0M11 | Commercial, Low DCR Series, Shielded (7.2mm x 6.7mm x 3.00mm)
|  | Option | IND 1.5µH ±20% 11.6A Isat 10.6A Idc 12.3mΩ SMD 155°C | VISHAY | IHLP2525CZER1R5M51 | Commercial, High Temperature (155°C) Series, Shielded (7.2mm x 6.7mm x 3.00mm)
42 | 8 | L6,L11,L32,L33,L48,L49,L52,L62 | FERRITE BEAD 220 OHM 0603 1LN | TDK | MPZ1608S221A
|  | Option | FB Multilayer Z:250Ω ±25% DCR:40mΩ 3000mA 0805 SMD 1LN | VISHAY | ILHB0805ER251V | High Current
43 | 1 | L10 | FIXED IND 2.2UH 2.1A 66.1MOHM SM | Wurth | 74408941022
|  | Option | IND 2.2µH ±20% 3A Isat 2.75A Idc 79.4mΩ SMD 125°C | VISHAY | IHLP1616ABER2R2M11 | Commercial, Low DCR Series, Shielded (4.7mm x 4.3mm x 1.20mm)
|  | Option | IND 2.2µH ±20% 4A Isat 3.8A Idc 63.7mΩ SMD 155°C | VISHAY | IHLP1616BZER2R2M51 | Commercial, High Temperature (155°C) Series, Shielded (4.7mm x 4.3mm x 2.00mm)
44 | 1 | L12 | FIXED IND 2.2UH 3.25A 61MOHM SMD | WURTH | 74437324022
|  | Option | IND 2.2µH ±20% 3.25A Isat 3.25A Idc 61mΩ SMD 125°C | VISHAY | IHLP1616BZER2R2M11 | Commercial, Low DCR Series, Shielded (4.7mm x 4.3mm x 2.00mm)
|  | Option | IND 2.2µH ±20% 6.85A Isat 2.85A Idc 80mΩ SMD 125°C | VISHAY | IHLP1616BZER2R2M01 | Commercial, High Saturation Series, Shielded (4.7mm x 4.3mm x 2.00mm)
|  | Option | IND 2.2µH ±20% 4A Isat 3.8A Idc 63.7mΩ SMD 155°C | VISHAY | IHLP1616BZER2R2M51 | Commercial, High Temperature (155°C) Series, Shielded (4.7mm x 4.3mm x 2.00mm)
45 | 1 | L13 | FIXED IND 3.9UH 3.8A 20 MOHM SMD | WURTH | 744787039
|  | Option | IND 3.3µH ±20% 6.5A Isat 7A Idc 24.8mΩ SMD 125°C | VISHAY | IHLP2525CZER3R3M11 | Commercial, Low DCR Series, Shielded (7.2mm x 6.7mm x 3.00mm)
|  | Option | IND 3.3µH ±20% 13.5A Isat 6A Idc 28mΩ SMD 125°C | VISHAY | IHLP2525CZER3R3M01 | Commercial, High Saturation Series, Shielded (7.2mm x 6.7mm x 3.00mm)
|  | Option | IND 3.3µH ±20% 8.3A Isat 6.8A Idc 26.5mΩ SMD 155°C | VISHAY | IHLP2525CZER3R3M51 | Commercial, High Temperature (155°C) Series, Shielded (7.2mm x 6.7mm x 3.00mm)
46 | 5 | L16,L17,L18,L19,L55 | FERRITE BEAD 600 OHM 0805 1LN | Laird | HZ0805E601R-10
|  | Option | FB Multilayer Z:600Ω ±25% DCR:300mΩ 200mA 0805 SMD 1LN | VISHAY | ILBB0805ER601V | Magnetically self shielded
47 | 1 | L20 | FIXED IND 680NH 26A 1.85MOHM SMD | WURTH | 7443320068
|  | Option | IND 0.56µH ±20% 49A Isat 27.5A Idc 1.8mΩ SMD 125°C | VISHAY | IHLP4040DZERR56M01 | Commercial, High Saturation Series, Shielded (11.5mm x 10.3mm x 4.00mm)
|  | Option | IND 0.56µH ±20% 22A Isat 32A Idc 1.61mΩ SMD 125°C | VISHAY | IHLP4040DZERR56M11 | Commercial, Low DCR Series, Shielded (11.5mm x 10.3mm x 4.00mm)
|  | Option | IND 0.47µH ±20% 28.5A Isat 30A Idc 1.55mΩ SMD 155°C | VISHAY | IHLP4040DZERR47M51 | Commercial, High Temperature (155°C) Series, Shielded (11.5mm x 10.3mm x 4.00mm)
48 | 1 | L21 | FIXED IND 470NH 11.5A 4.2MOHM SM | WURTH | 744373460047
|  | Option | IND 0.47µH ±20% 26A Isat 17.5A Idc 4mΩ SMD 125°C | VISHAY | IHLP2525CZERR47M01 | Commercial, High Saturation Series, Shielded (7.2mm x 6.7mm x 3.00mm)
|  | Option | IND 0.47µH ±20% 14A Isat 20A Idc 3.87mΩ SMD 155°C | VISHAY | IHLP2525CZERR47M51 | Commercial, High Temperature (155°C) Series, Shielded (7.2mm x 6.7mm x 3.00mm)
49 | 3 | L24,L25,L28 | FERRITE BEAD 96 OHM 2SMD 1LN | LAIRD | 28F0121-1SR-10
50 | 3 | L29,L30,L58 | FERRITE BEAD 835 OHM AXIAL 1LN | LAIRD | 28C0236-0BW-10
51 | 2 | L35,L36 | FERRITE BEAD 220 OHM 0603 1LN | TDK | MPZ1608S221A
|  | Option | FB Multilayer Z:250Ω ±25% DCR:40mΩ 3000mA 0805 SMD 1LN | VISHAY | ILHB0805ER251V | High Current
52 | 2 | L38,L39 | FIXED IND 3.3UH 980MA 272MOHM SM | TDK | VLS252012ET-3R3M
|  | Option | IND 3.3µH ±20% 1.7A Isat 1.5A Idc 140mΩ SMD 125°C | VISHAY | IFSC1008ABER3R3M01 | Low Profile, High Current, Semi-shielded (2.5mm x 2.0mm x 1.20mm)
|  | Option | IND 2.2µH ±20% 2.6A Isat 1.9A Idc 94mΩ SMD 125°C | VISHAY | IHHP1008AZER2R2M01 | Low Profile, High Current, Shielded (2.5mm x 2.0mm x 1.00mm)
|  | Option | IND 2.2µH ±20% 2.6A Isat 2.3A Idc 79mΩ SMD 125°C | VISHAY | IHHP1008ABER2R2M01 | Low Profile, High Current, Shielded (2.5mm x 2.0mm x 1.20mm)
53 | 1 | L43 | FIXED IND 150NH 25A 0.37MOHM SMD | WURTH | 744308015
|  | Option | IND 0.15µH ±20% 30A Isat 45A Idc 32mΩ SMD 125°C | VISHAY | IFLR2727EZERR15M01 | Low Profile, High Current, Shielded (7.0mm x 7.0mm x 5.00mm)
54 | 1 | L44 | FIXED IND 200NH 25A 0.37MOHM SMD | WURTH | 744308020
|  | Option | IND 0.22µH ±20% 33A Isat 50A Idc 0.38mΩ SMD 125°C | VISHAY | IFLR4027EZERR22M01 | Low Profile, High Current, Shielded (10.2mm x 7.0mm x 5.00mm)
55 | 4 | L47,L50,L60,L65 | FIXED IND 10UH 850MA 300MOHM SMD | WURTH | 74479887310A
|  | Option | IND 10µH ±20% 0.87A Isat 0.9A Idc 359mΩ SMD 125°C | VISHAY | IFSC1008ABER100M01 | Low Profile, High Current, Semi-shielded (2.5mm x 2.0mm x 1.20mm)
|  | Option | IND 10µH ±20% 0.75A Isat 0.85A Idc 365mΩ SMD 125°C | VISHAY | IFSC1111AZER100M01 | Low Profile, High Current, Semi-shielded (3.0mm x 3.0mm x 1.00mm)
56 | 1 | L59 | FIXED IND 470NH 15A 2.75MOHM SMD | WURTH | 744316047
|  | Option | IND 0.1µH ±20% 25A Isat 21A Idc 2.6mΩ SMD 125°C | VISHAY | IHLP2020CZERR10M11 | Commercial, Low DCR Series, Shielded (5.7mm x 5.4mm x 3.00mm)
|  | Option | IND 0.1µH ±20% 27A Isat 23A Idc 3mΩ SMD 125°C | VISHAY | IHLP2020CZERR10M01 | Commercial, High Saturation Series, Shielded (5.7mm x 5.4mm x 3.00mm)
|  | Option | IND 0.22µH ±20% 11A Isat 18A Idc 3.95mΩ SMD 155°C | VISHAY | IHLP2020CZERR22M51 | Commercial, High Temperature (155°C) Series, Shielded (5.7mm x 5.4mm x 3.00mm)
57 | 2 | L61,L67 | FERRITE BEAD 120 OHM 0402 1LN | MURATA | BLM15EG121SN1D
58 | 1 | L66 | FIXED IND 250NH 47.5A 0.165 MOHM | WURTH | 744309025
|  | Option | IND 0.22µH ±20% 112A Isat 53A Idc 0.63mΩ SMD 125°C | VISHAY | IHLP5050FDERR22M01 | Commercial, High Saturation Series, Shielded (13.6mm x 12.9mm x 6.40mm)
|  | Option | IND 0.22µH ±20% 68A Isat 66A Idc 0.73mΩ SMD 155°C | VISHAY | IHLP5050FDERR22M51 | Commercial, High Temperature (155°C) Series, Shielded (13.6mm x 12.9mm x 6.40mm)
59 | 8 | L68,L69,L70,L71,L72,L73,L74,L75 | FIXED IND 20NH 370MA 270MOHM SMD | Murata | LQW15AN20NJ00D
|  | Option | IND 20nH ±5% 0.42A Idc 250mΩ SMD 125°C | VISHAY | IMC0402ER20NJ01 | Wirewound construction, High Q values Non-shielded (1.0mm x 0.5mm x 0.50mm)
60 | 4 | Q1,Q2,Q3,Q4 | MOSFET N-CH 50V 220MA SOT23-3 | Fairchild | BSS138
|  | Option | MOSFET Single N-CHAN 60V 0.3A 2000mΩ @10V SOT-23 (TO-236-3L) | VISHAY | 2N7002K-T1-GE3 | TrenchFET, Single Configuration, SMD, 150°C (Tj), RoHS, H/F
61 | 2 | Q5,Q27 | MOSFET 2N-CH 25V 13A/27A 8PQFN | FAIRCHILD | FDPC8011S
|  | Option | MOSFET Dual N-CHAN 30V 61A 5.5mΩ @10V PowerPAIR 3 x 3S | VISHAY | SiZ200DT-T1-GE3 | TrenchFET - GEN IV, Dual Configuration, SMD, 150°C (Tj), RoHS, H/F
|  | Option | MOSFET Dual N-CHAN 30V 30A 8.3mΩ @10V PowerPAIR 3 x 3 | VISHAY | SiZ320DT-T1-GE3 | TrenchFET - GEN IV, Dual Configuration, SMD, 150°C (Tj), RoHS, H/F
|  | Option | MOSFET Dual N-CHAN 30V 36A 8.56mΩ @10V PowerPAIR 3 x 3 | VISHAY | SiZ340BDT-T1-GE3 | TrenchFET - GEN IV, Dual Configuration, SMD, 150°C (Tj), RoHS, H/F
62 | 1 | Q7 | MOSFET P-CH 20V 60A PPAK SO-8 | VISHAY | Si7157DP-T1-GE3 | TrenchFET - GEN III, Single Configuration, SMD, 150°C (Tj), RoHS, H/F
63 | 10 | Q11,Q12,Q13,Q14,Q30,Q33,Q34,Q35,Q43,Q44 | MOSFET N-CH 20V 1.3A SUPERSOT3 | Fairchild | NDS331N
|  | Option | MOSFET Single N-CHAN 20V 2.8A 80mΩ @4.5V MICRO FOOT | VISHAY | Si8800EDB-T2-E1 | TrenchFET, Single Configuration, SMD, 150°C (Tj), Ultra Small 0.8mm x 0.8mm
|  | Option | MOSFET Single N-CHAN 20V 2.6A 57mΩ @4.5V SOT-23 (TO-236-3L) | VISHAY | Si2302DDS-T1-GE3 | TrenchFET, Single Configuration, SMD, 150°C (Tj), RoHS, H/F
64 | 4 | Q15,Q16,Q17,Q18 | MOSFET N-CH 25V 33A/90A 8PQFN | FAIRCHILD | FDMS8558S
|  | Option | MOSFET Single N-CHAN 25V 60A 0.76mΩ @10V PowerPAK SO-8 | VISHAY | SiRA22DP-T1-RE3 | TrenchFET - GEN IV, Single Configuration, SMD, 150°C (Tj), RoHS, H/F
|  | Option | MOSFET Single N-CHAN 25V 60A 1.4mΩ @10V PowerPAK SO-8 | VISHAY | SiRA24DP-T1-GE3 | TrenchFET - GEN IV, Single Configuration, SMD, 150°C (Tj), RoHS, H/F
65 | 2 | Q19,Q20 | MOSFET N-CH 30V 30A/120A 8PQFN | FAIRCHILD | FDMS8018
|  | Option | MOSFET Dual + Schottky Diode (SkyFET) N-CHAN 30V 105A 2.1mΩ @10V PowerPAIR 6 x 5F | VISHAY | SiZF906BDT-T1-GE3 | TrenchFET - GEN IV, Dual + Schottky Diode (SkyFET) Configuration, SMD, 150°C (Tj), RoHS, H/F
|  | Option | MOSFET Dual + Schottky Diode (SkyFET) N-CHAN 30V 40A 4mΩ @10V PowerPAIR 6 x 5F | VISHAY | SiZF916DT-T1-GE3 | TrenchFET - GEN IV, Dual + Schottky Diode (SkyFET) Configuration, SMD, 150°C (Tj), RoHS, H/F
|  | Option | MOSFET Dual + Schottky Diode (SkyFET) N-CHAN 30V 54.8A 4.39mΩ @10V PowerPAIR 6 x 5 | VISHAY | SiZ980BDT-T1-GE3 | TrenchFET - GEN IV, Dual + Schottky Diode (SkyFET) Configuration, SMD, 150°C (Tj), RoHS, H/F
66 | 3 | Q41,Q45,Q46 | MOSFET N-CH 60V 300MA TO236AB | NXP | 2N7002,215
|  | Option | MOSFET Single N-CHAN 60V 0.3A 2000mΩ @10V SOT-23 (TO-236-3L) | VISHAY | 2N7002K-T1-GE3 | TrenchFET, Single Configuration, SMD, 150°C (Tj), RoHS, H/F
67 | 1 | R36 | RES CS SMD 0.002 OHM 1.0% 3W RES_WSL3637 | VISHAY | WSL36372L000FEA | WSL3637, Low Value (Down to 0.001Ω), 4-Terminal, All Welded Construction, Very low inductance, AEC-Q200
|  | Option | RES 0.002Ω ±1% 3W 2726 SMD Power Metal Strip | VISHAY | WSL27262L000FEA | WSL2726, Low Value, High Power, 4-Terminal, AEC-Q200
68 | 17 | R56,R57,R113,R114,R115,R116,R117,R118,R119,R122,R123,R124,R125,R126,R130,R131,R365 | RES CS SMD 0.005 OHM 1.0% 2W 1224_SMT | OHMITE | LVK25R005FER
|  | Option | RES 0.005Ω ±1% 1W 2512 SMD Power Metal Strip | VISHAY | WSK25125L000FEA | WSK2512, Low Value (Down to 0.0005Ω), 4-Terminal, AEC-Q200
|  | Option | RES 0.005Ω ±1% 1W 0612 Wide SMD Power Metal Strip | VISHAY | WSKW06125L000FEA | WSKW0612, High Power, 4-Terminal, AEC-Q200
69 | 1 | R249 | RES SMD 500 OHM 0.1% 1/20W 0402 | VISHAY | PNM0402E5000BST1 | PNM Precision, Non-Magnetic, ±25 ppm/°C, Laser-trimmed Tolerances to 0.1%, Non-Inductive
|  | Option | RES 499Ω ±0.1% 1/10W 0402 SMD Thin Film | VISHAY | TNPW0402499RBEED | TNPW e3 High Stability Flat Chip Resistor AEC-Q200
70 | 1 | R915 | RES SMD 191 OHM 1.0% 1/16W 0402 | VISHAY | CRCW0402191RFKED | CRCW e3 Standard Chip Resistor AEC-Q200
71 | 1 | R921 | RES SMD 20 OHM 1.0% 1/16W 0402 | VISHAY | CRCW040220R0FKED | CRCW e3 Standard Chip Resistor AEC-Q200
72 | 1 | U1 | IC SOC CORTEX-A53 1156FCBGA Zynq UltraScale+ MPSoC EG | Xilinx | XCZU9EG-2FFVB1156E
73 | 8 | U3,U5,U12,U14,U17,U30,U31,U143 | IC REG LIN POS ADJ 1A 16TSSOP | MAXIM | MAX8869EUE18+
74 | 8 | U4,U6,U7,U8,U9,U10,U13,U18 | IC REG BUCK ADJUSTABLE 6A 40TQFN | MAXIM | MAX15303AA00+CM
|  | Option | IC, Buck Switching Converter, Adj. 0.3V to 12V, Single-Output, 4.5Vin to 20V, 15A, PowerPAK MLP34-58 | VISHAY | SiC453ED-T1-GE3 | Scalable solution with PMBus Interface, Highly Efficient, Highly Configurable, Robust and Reliable
75 | 18 | U15,U16,U65,U74,U75,U76,U77,U78,U79,U80,U81,U84,U85,U86,U87,U88,U92,U93 | IC MONITOR PWR/CURR BIDIR 10MSOP | TI | INA226AIDGS
76 | 1 | U22 | IC SUPERVISOR 2 CHANNEL 16TQFN | Maxim | MAX16025TE+
77 | 2 | U28,U29 | HALF-BRIDGE SWITCHING REG SMART SLAVE 55A 12 | MAXIM | VT1697SBFQX
78 | 1 | U32 | IC REG LIN POS ADJ 150MA SC70-5 | MAXIM | MAX8892EXK+T
79 | 2 | U35,U36 | IC REG CONV DDR 1OUT 10VSON | TI | TPS51200DRCT
80 | 3 | U37,U38,U39 | IC REG LINEAR POS ADJ 1A 10TDFN | MAXIM | MAX15027ATB+T
81 | 1 | U41 | IC MCU 16BIT 128KB FLASH 48VQFN | TI | MSP430F5342IRGZ
82 | 4 | U46,U47,U49,U63 | IC REG CTRLR BUCK PMBUS 32TQFN | MAXIM | MAX15301AA02+CJK
|  | Option | IC, Buck Switching Converter, Adj. 0.3V to 12V, Single-Output, 4.5Vin to 20V, 40A, PowerPAK MLP34-57 | VISHAY | SiC450ED-T1-GE3 | Scalable solution with PMBus Interface, Highly Efficient, Highly Configurable, Robust and Reliable
|  | Option | IC, Buck Switching Converter, Adj. 0.3V to 12V, Single-Output, 4.5Vin to 20V, 25A, PowerPAK MLP34-57 | VISHAY | SiC451ED-T1-GE3 | Scalable solution with PMBus Interface, Highly Efficient, Highly Configurable, Robust and Reliable
83 | 1 | U57 | IC PWR SWITCH N-CHAN 1:1 6DSBGA | TI | TPS22924CYZPR
|  | Option | IC, Power Switch, P-Channel, Bi-directional off Isolation, Slew Rate Controlled, Single-Output, 1.5Vin to 5.5Vin, 3A, WCSP-6 Package | VISHAY | SiP32458DB-T2-GE1 | Low Input Voltage, Low Ron, Slew Rate Control, Reverse Current Blocking, Output Dischage available
84 | 1 | U64 | IC VREF SERIES 0.2% SOT23-3 | TI | REF3012AIDBZT
85 | 2 | U95,U96 | IC REG CTRLR BUCK PMBUS 36QFN | MAXIM | MAX20751EKX+
86 | 1 | U103 | IC PWR MONITOR/SEQUENCER SOT23-6 | Maxim | MAX16052AUT+T
87 | 1 | U115 | TVS DIODE 5.5VWM 8VC SOT9X3 | TI | TPD2EUSB30DRTR
88 | 1 | U121 | IC PWR SWITCH N-CHAN 1:1 8SOIC | MICREL | MIC2544A-1YM
89 | 1 | U129 | TVS DIODE 5.5VWM 15SON | TI | TPD8S009DSMR
90 | 1 | U131 | TVS DIODE 5.5VWM 14VC 10USON | TI | TPD4E05U06DQAR
91 | 1 | U132 | TVS DIODE 5.5VWM 6SOT | TI | TPD4E001DRLR
92 | 1 | U148 | IC REG LIN POS ADJ 500MA 8TDFN | MAXIM | MAX8902BATA+T
Legal Disclaimer: is not associated with this advertisement. VISHAY Intertechnology, Inc. does not claim any ownership or affiliation with .
VISHAY INTERTECHNOLOGY, INC. AND ITS AFFILIATES (“VISHAY”) PROVIDES TECHNICAL AND RELIABILITY DATA (INCLUDING DATASHEETS), DESIGN RESOURCES (INCLUDING REFERENCE DESIGNS, BILL OF MATERIALS DOCUMENTS, AND REFERENCE DESIGN PARTS LISTS), APPLICATION OR OTHER DESIGN ADVICE, WEB TOOLS, SAFETY INFORMATION, AND OTHER RESOURCES “AS IS” AND WITH ALL FAULTS, AND DISCLAIMS ALL WARRANTIES, EXPRESS AND IMPLIED, INCLUDING WITHOUT LIMITATION ANY IMPLIED WARRANTIES OF MERCHANTABILITY, FITNESS FOR A PARTICULAR PURPOSE OR NON-INFRINGEMENT OF THIRD PARTY INTELLECTUAL PROPERTY RIGHTS.
These resources are intended for skilled developers designing with Vishay products. You are solely responsible for (1) selecting the appropriate Vishay products for your application, (2) designing, validating and testing your application, and (3) ensuring your application meets applicable standards, and any other safety, security, or other requirements. These resources are subject to change without notice. Vishay grants you permission to use these resources for development of an application that uses the Vishay products described in the resource. Other reproduction and display of these resources is prohibited. No license is granted to any other Vishay intellectual property right or to any third party intellectual property right. Vishay disclaims responsibility for, and you will fully indemnify Vishay and its representatives against, any claims, damages, costs, losses, and liabilities arising out of your use of these resources.
Vishay’s products are provided subject to Vishay’s Terms and Conditions of Sale (https://www.vishay.com/company/terms/) or other applicable terms available either on www.vishay.com or provided in conjunction with such Vishay products. Vishay’s provisions of these resources does not expand or otherwise alter Vishay’s applicable warranties or warranty disclaimers for Vishay products.
© 2021 Vishay Intertechnology, Inc. All Rights Reserved.